## SRCFCPE000CV21PH
Item Number: SRCFCPE000CV21PH, Item Name: Phanto ClearFog Pro¦No eMMC¦Com. Temp¦R2.1, Revision: 2.1.4
item_number | item_name | item_category | quantity | reference_designator | manufacturer_1 | manufacturer_item_number_1 | manufacturer_2 | manufacturer_item_number_2 | manufacturer_3 | manufacturer_item_number_3 | Mounting Type | PCB Footprint | Rated | Schematic Part | Tolerance | Value
BT00001 | Manganese Dioxide Lithium Coin Batteries | Battery | 1 | BT2 | JL WORLDWI | SCR1620VE01S | [5 empty] | SCR1620VE01S |  | B-SCR1620VE01S | 3V | SCR1620VE01S
CA20001 | CAP CER 0.1uF ±10% 10V X7R 0402 | Capacitors (Size: 0402) | 38 | C18,C45,C46,C167,C168,C192,C193,C19,C25,C26,C27,C29,C31,C33,C37,C38,C60,C61,C63,C148,C155,C160,C66,C71,C141,C91,C104,C116,C110,C111,C124,C118,C119,C127,C129,C172,C173,C196 | Samsung Electro-Mechanics | CL05B104KP5NNNC |  |  |  |  | SMT | C0402 | 10V | CAP_NP1 | 10% | 100nF
CA20002 | CAP CER 10nF ±10% 25V X7R 0402 | Capacitors (Size: 0402) | 4 | C132,C133,C134,C135 | CAPAX | 0402X103K250SNT |  |  |  |  | SMT | C0402 | 25V | CAP_NP1 | 10% | 10nF
CA20005 | CAP CER 1UF 10V X5R 0402 | Capacitors (Size: 0402) | 14 | C59,C62,C194,C82,C90,C108,C131,C142,C182,C183,C185,C191,C226,C235 | Murata Electronics North America | GRM155R61A105KE15D | Samsung Electro-Mechanics | CL05A105KP5NNNC |  |  | SMT | C0402 | 10V | CAP_NP1 | 10% | 1uF
CA20014 | CAP CER 470pF ±10% 50V X7R 0402 | Capacitors (Size: 0402) | 2 | C56,C198 | Murata Electronics North America | GRM155R71H471KA01D |  |  |  |  | SMT | C0402 | 50V | CAP_NP1 | 10% | 470pF
CA20015 | CAP CER 560pF ±10% 50V X7R 0402 | Capacitors (Size: 0402) | 4 | C50,C53,C57,C77 | Murata Electronics North America | GRM155R71H561KA01D |  |  |  |  | SMT | C0402 | 50V | CAP_NP1 | 10% | 560pF
CA20016 | CAP CER 0.22uF ±10% 6.3V X5R 0402 | Capacitors (Size: 0402) | 1 | C47 | Murata Electronics North America | GRM155R60J224KE01D |  |  |  |  | SMT | C0402 | 6.3V | CAP_NP1 | 10% | 220nF
CA20090 | CAP CER 0.1uF ±10% 25V X7R 0402 | Capacitors (Size: 0402) | 6 | C94,C95,C99,C100,C223,C224 | CAPAX | 0402X104K250SNT |  |  |  |  | SMT | C0402 | 25V | CAP_NP1 | 10% | 100nF-ESL
CA20092 | CAP CER 3.3nF ±10% 16V X7R 0402 | Capacitors (Size: 0402) | 2 | C58,C78 | Samsung Electro-Mechanics | CL05B332KB5NNNC | TDK Corporation | CGJ2B2X7R1C332K050BA | YAGEO | CC0402KRX7R7BB332 | SMT | C0402 | 16V | CAP_NP1 | 10% | 3.3nF
CA20147 | CAP CER 0.1uF ±10% 50V X7R 0402 | Capacitors (Size: 0402) | 2 | C75,C84 | Murata Electronics North America | GRM155R71H104KE14D |  |  |  |  | SMT | C0402 | 50V | CAP_NP1 | 10% | 100nF
CA30001 | CAP CER 10uF ±10% 6.3V X5R 0603 | Capacitors (Size: 0603) | 16 | C16,C20,C24,C34,C35,C152,C54,C113,C122,C125,C126,C114,C128,C171,C174,C188 | Murata Electronics North America | GRM188R61A106KE69D | Samsung Electro-Mechanics | CL10A106KQ8NNNC |  |  | SMT | C0603 | 6.3V | CAP_NP1 | 10% | 10uF
CA30002 | CAP CER 22uF ±20% 6.3V X5R 0603 | Capacitors (Size: 0603) | 5 | C51,C69,C70,C85,C86 | Murata Electronics North America | GRM188R60J226MEA0D | Samsung Electro-Mechanics | CL10A226MQ8NRNE |  |  | SMT | C0603 | 6.3V | CAP_NP1 | 20% | 22uF
CA30003 | CAP CER 4.7uF ±10% 6.3V X5R | Capacitors (Size: 0603) | 4 | C145,C153,C169,C186 | HITANO | 0603B475K160NU | Murata Electronics North America | GRM188R61A475KAAJ# | Samsung Electro-Mechanics | CL10A475KP8NNNC | SMT | C0603 | 6.3V | CAP_NP1 | 10% | 4.7uF
CA30006 | CAP CER 0.1uF ±10% 100V X7R 0603 | Capacitors (Size: 0603) | 24 | C199,C200,C201,C202,C207,C208,C209,C210,C211,C212,C213,C214,C215,C216,C217,C218,C219,C220,C221,C222,C203,C204,C205,C206 | Samsung Electro-Mechanics | CL10B104KC8NNNC |  |  |  |  | SMT | C0603 | 100V | CAP_NP1 | 10% | 100nF
CA50001 | CAP CER 47uF ±20% 6.3V X5R 1206 | Capacitors (Size: 1206) | 2 | C227,C232 | Murata Electronics North America | GRM31CR60J476ME19L |  |  |  |  | SMT | C1206 | 6.3V | CAP_NP1 | 20% | 47uF
CA60001 | 1000pF ±10% 1000V (1kV) Ceramic Capacitor X7R 1206 (3216 Metric) | Capacitors (Size: 1206) | 7 | C87,C89,C146,C228,C229,C230,C88 | Samsung Electro-Mechanics | CL31B102KIFNNNE | YAGEO | CC1206KKX7RCBB102 |  |  | SMT | C1206 | 1KV | CAP_NP1 | 10% | 1nF
CA60006 | CAP CER 22uF ±10% 25V X5R 1210 | Capacitors (Size: 1210) | 6 | C64,C72,C65,C68,C76,C83 | Samsung Electro-Mechanics | CL32A226KAJNNNE |  |  |  |  | SMT | C1210 | 25V | CAP_NP1 | 10% | 22uF
CO00002 | RJ45 Giga Ethernet w/o LED | Connector;Term-Block | 1 | J11 | BTOP | B50(15-02)G8-09-A023-B52 PCN | UDE | RB1-105BAM1A |  |  | TH | B50(15-02)G8-09-A023-B52 PCN
CO00005 | microUSB Type B connector | Connector;Term-Block | 1 | CON11 | Amphenol FCI | 10103594-0001LF |  |  |  |  | SMT | 10103594-0001LF |  | J-uUSB-FCI | uUSB-B | 10103594-0001LF
CO00017 | CONN RCPT 80POS 0.4MM SMD GOLD Without reinforcing metal fitting 1.5mm | Connector;Term-Block | 2 | J5,J6 | Hirose Electric Co Ltd | DF40C-80DS-0.4V(51) |  |  |  |  | SMT | DF40C-80DS-0.4V(51) |  | J-DF40C-80DS-0.4V(51) | RCPT-0.4MM-H1.5 | DF40C-80DS-0.4V(51)
CO00018 | MINI PCIe 5.6mm height | Connector;Term-Block | 2 | CON2,CON3 | LOTES | AAA-PCI-046-K01 |  |  |  |  | SMT | AAA-PCI-046-K01 |  | J-Mini PCIe | H=5.6 | Mini-PCIe 5.6m"m
CO00042 | 1367073-1__U77-A1618-2001 | Connector;Term-Block | 1 | CON5 | MILU | MO01-2007-DFLR-0010 |  |  |  |  | SMT | MO01-2007-DFLR-0010
CO00049 | Two pin header - CH31022V200-NH | Connector;Term-Block | 1 | J2 | CVILUX | CH31022V200-NH |  |  |  |  | TH | CH31022V200-NH |  | J-HEADER 2x1 | H=6.0 | 2x1 Header 2.54
CO00051 | Switch Tactile 6MM H H=5.85 160gf | Switches | 1 | SW3 | Diptronics | DTSA-63N-V |  |  |  |  | SMT | DTSA-63N-V | 0.05A
CO00052 | CH87 Series 2.54mm(.100") Box Headers - 2x10 V TH | Connector;Term-Block | 1 | CON4 | CVILUX | CH87202V200 |  |  |  |  | TH | CH87202V200 |  |  |  | 10x2 Box Header 2.54
CO00053 | High Current PCB Mount DC Power Jack 2.0mm Center Pin Diameter Locking Type | Connector;Term-Block | 1 | CON9 | Kycon Inc | KLDHCX-0202-A-LT |  |  |  |  | TH | KLDHCX-0202-A-LT | 5A | J-POWER_JACK | 24V | PWR-JACK
CO00054 | CONN SFP+ CAGE SGL PRESS FIT | Connector;Term-Block | 1 | CON6 | Amphenol | U77-A1618-2001 |  |  |  |  | SMT | U77-A1618-2001
CO00091 | SD/MMC card connector Push-Push/CD | Connector;Term-Block | 1 | U21 | CEN LINK | ZM90-15000-0BR1 |  |  |  |  | SMT | ZM90-15000-0BR1 |  | J-uSD-ZM90 |  | Push-Push uSD
CO00098 | Tactile Switches SMT Type 3.5*6 | Switches | 1 | U1 | Diptronics | DTSM-31N-V-T/R |  |  |  |  | SMT | DTSM-31N-V-T/R | 0.05A | SW-TACT-2 | 12V | DTSM-31N-V-T/R
CO00100 | CONN SIM/SAM CARD HINGED TYPE | Connector;Term-Block | 1 | CON1 | JAE Electronics | SF7W006S1AE1000 |  |  |  |  | SMT | SF7W006S1AE1000
CO00514 | NGFF M.2 SSD M-Key 3.0 m"m connector | Connector;Term-Block | 1 | U13 | FOXCONN | AS0BC21-S30BM-7H |  |  |  |  | SMT | AS0BC21-S30BM-7H |  | M-NGFF M.2_KEY_M |  | M.2 M-Key 3.0m"m
CO00518 | RJ45 6x1, WO LEDs, WO magnetics | Connector;Term-Block | 1 | CON8 | CZT | 10221488A005 |  |  |  |  | TH | 10221488A005
CO00519 | Female 9x2 - 100 mil spacing. POPULATED with 8x2 only | Connector;Term-Block | 1 | J12 | PINREX | 610-92-08GB00 |  |  |  |  | TH | 610-92-08GB00
CO00526 | USB 3.0 A Type Receptacle Right Angle | Connector;Term-Block | 1 | CON7 | GENESIS | USAR-2F09-AB63T1H |  |  |  |  | TH | USAR-2F09-AB63T1H
DI00001 | Diode Array 1 Pair Common Cathode Schottky 30V 200mA (DC) Surface Mount TO-236-3, SC-59, SOT-23-3 | Diodes;Schottky Diodes;Rectifiers | 1 | D3 | Diodes Incorporated | BAT54C-7-F |  |  |  |  | SMT | BAT54C-7-F | 0.2A | BAT54C | 30V | BAT54C-7-F
DI00210 | Indicator LED PCB edge - Green | Diodes;Schottky Diodes;Rectifiers | 8 | LED2,LED15,LED4,LED6,LED8,LED10,LED12,LED14 | EVERLIGHT | 12-21G6C-BM1N2B/2C |  |  |  |  | SMT | 12-21G6C-BM1N2B/2C |  | LED |  | Green
DI00211 | Indicator LED PCB edge - Amber | Diodes;Schottky Diodes;Rectifiers | 7 | LED1,LED3,LED5,LED7,LED9,LED11,LED13 | EVERLIGHT | 12-21SDRC/S530-A2/TR |  |  |  |  | SMT | 12-21SDRC/S530-A2/TR |  | LED |  | Amber
DM00002 | Dummy Mikrobus header connector |  | 1 | U3 | CVILUX | CB3708AV100
IC00015 | FT230XQ-R - uUSB to UART converter | Integrated Circuit (IC) | 1 | U19 | FTDI, Future Technology Devices International Ltd | FT230XQ-R |  |  |  |  | SMT | FT230XQ-R |  | IC-FT230XQ-R |  | FT230XQ-R
IC00027 | 4A, 2MHz, Synchronous Step-Down Converter (2.7-5.5V) | Integrated Circuit (IC) | 1 | U8 | Richtek USA Inc. | RT8070ZQW |  |  |  |  | SMT | RT8070ZQW | 4A | IC-RT8070_WDFN |  | RT8070ZQW
IC00300 | Dual Buffer - NLX2G16 | Integrated Circuit (IC) | 1 | U17 | ON Semiconductor | NLX2G16AMX1TCG | ON Semiconductor | NLX2G16AMUTCG |  |  | SMT | NLX2G16AMX1TCG |  | IC-Dual_Buffer |  | NLX2G16AMX1TCG
IC00304 | Marvell ALASKA 10/100/1000 Ethernet PHY | Integrated Circuit (IC) | 1 | U7 | Marvell | 88E1512-A0-NNP2C000 |  |  |  |  | SMT | 88E1512-A0-NNP2C000 |  |  |  | 88E1512-A0-NNP2C000
IC00559 | Low power 7 port Gigabit Switch. Commercial Temperature | Integrated Circuit (IC) | 1 | U15 | Marvell | 88E6176-A1-TFJ2C000 |  |  |  |  | SMT | 88E6176-A1-TFJ2C000 |  |  |  | 88E6176-A1-TFJ2C000
IC00566 | IC REG BUCK ADJ 3A SYNC 14TSSOP | Integrated Circuit (IC) | 2 | U9,U10 | Richtek USA Inc. | RT2875BQGCP |  |  |  |  | SMT | RT2875BQGCP | 3A | IC-RT2875A/B |  | RT2875BQGCP
IC00601 | LDO 1.5V/1A | Integrated Circuit (IC) | 1 | U11 | ON Semiconductor | NCV1117DT15RKG |  |  |  |  | SMT | NCV1117DT15RKG | 1 |  | 1.5V | NCV1117DT15RKG
IC00710 | 10 Bit Analog to Digital Converter 1 Input 1 SAR SOT-23-5 | Integrated Circuit (IC) | 1 | U14 | Microchip Technology | MCP3021A4T-E/OT |  |  |  |  | SMT | MCP3021A4T-E/OT |  |  | 10bit | MCP3021A4T-E/OT
IC00921 | I/O Expander 16 I²C, SMBus 100kHz 24-QFN (4x4) | Integrated Circuit (IC) | 1 | U12 | ON Semiconductor | PCA9655EMTTXG |  |  |  |  | SMT | PCA9655EMTTXG |  |  |  | PCA9655EMTTXG
IC01002 | 1000 BASE - T DUAL PORT PoE PLUS MAGNETICS MODULE SMT | Integrated Circuit (IC) | 3 | T1,T2,T3 | AOEM | ATPL-453R |  |  |  |  | SMT | ATPL-453R |  | ATPL-456R |  | ATPL-453R
IC01003 | USB 1.0A Current Limiter. Active high enable. | Integrated Circuit (IC) | 1 | U20 | ON Semiconductor | NCP380HSN10AAT1G |  |  |  |  | SMT | NCP380HSN10AAT1G | 1A |  | 5.5V | NCP380HSN10AAT1G
IN00001 | Filter Bead 90ohms 25% 0805 HighCurrent,RatedCurrent=3A | Inductor;Coils;Filters | 4 | FB3,FB4,FB5,FB6 | VIKING | CB05YTYH900 | Vishay Dale | ILHB0805ER900V |  |  | SMT | CB05YTYH900 | 5A | Ferrite_Bead | 90Ohm/100m | CB05YTYH900
IN00002 | IND 1.5uH 4.1 x 4.5 x 2.1 46mOhm 6/4A | Inductor;Coils;Filters | 1 | L2 | VIKING | SDB0420MT1R5 |  |  |  |  | SMT | SDB0420MT1R5 | 6/4A | INDUCTOR1 | 1.5uH | SDB0420MT1R5
IN00003 | Bead 120ohm, 100MHz, 2A | Inductor;Coils;Filters | 1 | FB13 | Chilisin Electronics Corp | PBY160808T-121Y-N | Murata Electronics North America | BLM18PG121SN1D |  |  | SMT | BLM18PG121SN1D | 2A | Ferrite_Bead | 120Ohm_100M | BLM18PG121SN1D
IN00012 | Bead 600ohm, 100MHz, 1A | Inductor;Coils;Filters | 2 | FB9,FB12 | Chilisin Electronics Corp | PBY160808T-601Y-N | Chilisin Electronics Corp | BBPY00160808601Y00 |  |  | SMT | BBPY00160808601Y00 | 1A | Ferrite_Bead | 600Ohm/100M | BBPY00160808601Y00
IN00013 | Multilayer Ferrite Chip Beads 0402 600ohm 500mA +/-25% | Inductor;Coils;Filters | 2 | FB10,FB11 | Murata Electronics North America | BLM15AX601SN1D |  |  |  |  | SMT | BLM15AX601SN1D | 0.5A | Ferrite_Bead | 600Ohm/100M | BLM15AX601SN1D
IN00016 | USB 2.0 Common Mode Choke 0805 | Inductor;Coils;Filters | 1 | T4 | Coilcraft | 0805USB-421MLC |  |  |  |  | SMT | 0805USB-421MLC | 0.5A | CMC | 0.12 Ohm | 0805USB-421MLC
IN00033 | 2 Line Common Mode Choke Surface Mount 80 Ohms @ 100MHz 100mA DCR 1.88 Ohm | Inductor;Coils;Filters | 2 | L7,L8 | Murata Electronics North America | DLP11TB800UL2L |  |  |  |  | SMT | DLP11TB800UL2L | 0.1A | CMC | 80Ohm/100M | DLP11TB800UL2L
IN00045 | IND 4.7uH 6.8 x 7.6 x 5 30.3mOhm 7/6.5A | Inductor;Coils;Filters | 1 | L5 | VIKING | SDB0650M4R7 |  |  |  |  | SMT | SDB0650M4R7 | 7/6.5A | INDUCTOR1 | 4.7uH | SDB0650M4R7
IN00047 | IND 6.8uH 6.8 x 7.6 x 5 44.6mOhm 5.5/5.5A | Inductor;Coils;Filters | 1 | L4 | VIKING | SDB0650M6R8 |  |  |  |  | SMT | SDB0650M6R8 | 5.5/5.5A | INDUCTOR1 | 6.8uH | SDB0650M6R8
IN00049 | Multilayer Ferrite Chip Beads 60 OHM 3A | Inductor;Coils;Filters | 2 | FB1,FB2 | Chilisin Electronics Corp | BBPY00160808600Y00 | Chilisin Electronics Corp | PBY160808T-600Y-N |  |  | SMT | BBPY00160808600Y00 | 3A | Ferrite_Bead | 60Ohm/100M | BBPY00160808600Y00
MCH0006 | SPACER H=3MM TH=2.5 | Mechanical Parts | 4 | U3001,U3003,U3004,U3005 | A-LINK | S0305025A |  |  |  |  | SMT |  |  | SPACER_SMT | H=3.0 TH=2.5 | SPACER SMT
MCH0008 | 1.5mm metal spacer for M.2.5 connector 3.5mm / 5.1mm (3.7mm / 6.0mm hole) | Mechanical Parts | 1 | J5000 | Wurth Elektronik | WE 977-401-515-1R |  |  |  |  | SMT |  |  | SPACER_SMT | H=1.5 TH=3.5 | SPACER SMT
PS00013 | PCB FOR ARMIGHTY | PCB | 1 | PCB
RE20002 | RES SMD 4.7K OHM 5% 1/16W 0402 | Resistors (Size: 0402) | 16 | R13,R30,R32,R58,R63,R85,R89,R67,R69,R74,R75,R80,R82,R137,R1000,R1001 | YAGEO | RC0402JR-074K7L |  |  |  |  | SMT | R0402 | 1/16W | RES1 | 5% | 4.7K
RE20008 | RES SMD 499 OHM 1% 1/16W 0402 | Resistors (Size: 0402) | 2 | R139,R141 | SAMSUNG | RC1005F4990CS | YAGEO | RC0402FR-07499RL |  |  | SMT | R0402 | 1/16W | RES1 | 1% | 499
RE20009 | RES SMD 0 OHM JUMPER 1/16W 0402 | Resistors (Size: 0402) | 5 | R29,R94,R102,R103,R108 | YAGEO | RC0402JR-070RL |  |  |  |  | SMT | R0402 | 1/16W | RES1 |  | 0
RE20013 | RES SMD 10K OHM 1% 1/16W 0402 | Resistors (Size: 0402) | 3 | R39,R76,R92 | YAGEO | RC0402FR-0710KL |  |  |  |  | SMT | R0402 | 1/16W | RES1 | 1% | 10K
RE20015 | RES SMD 100K OHM 5% 1/16W 0402 | Resistors (Size: 0402) | 4 | R28,R43,R90,R105 | YAGEO | RC0402JR-07100KL |  |  |  |  | SMT | R0402 | 1/16W | RES1 | 0.05 | 100K
RE20026 | RES SMD 4.99K OHM 1% 1/16W 0402 | Resistors (Size: 0402) | 2 | R34,R86 | YAGEO | RC0402FR-074K99L |  |  |  |  | SMT | R0402 | 1/16W | RES1 | 1% | 4.99K
RE20030 | RES SMD 1.6K OHM 1% 1/16W 0402 | Resistors (Size: 0402) | 1 | R26 | KOA SPEER | RK73H1ETTP1601F | YAGEO | RC0402FR-071K6L |  |  | SMT | R0402 | 1/16W | RES1 | 1% | 1.6K
RE20038 | RES SMD 24K OHM 1% 1/16W 0402 | Resistors (Size: 0402) | 1 | R21 | VISHAY | CRCW040224K0FKED | YAGEO | RC0402FR-0724KL |  |  | SMT | R0402 | 1/16W | RES1 | 1% | 24K
RE20100 | RES SMD 15K OHM 1% 1/16W 0402 | Resistors (Size: 0402) | 3 | R20,R36,R37 | YAGEO | RC0402FR-0715KL |  |  |  |  | SMT | R0402 | 1/16W | RES1 | 1% | 15K
RE20103 | RES SMD 220 OHM 1% 1/16W 0402 | Resistors (Size: 0402) | 3 | R64,R138,R140 | YAGEO | RC0402FR-07220RL |  |  |  |  | SMT | R0402 | 1/16W | RES1 | 1% | 220
RE20150 | RES SMD 22 OHM 1% 1/16W 0402 | Resistors (Size: 0402) | 4 | R60,R97,R100,R62 | YAGEO | RC0402FR-0722RL |  |  |  |  | SMT | R0402 | 1/16W | RES1 | 1% | 22
RE20152 | RES SMD 110K OHM 1% 1/16W 0402 | Resistors (Size: 0402) | 3 | R35,R38,R110 | YAGEO | RC0402FR-07110KL |  |  |  |  | SMT | R0402 | 1/16W | RES1 | 1% | 110K
RE20153 | RES SMD 115K OHM 1% 1/16W 0402 | Resistors (Size: 0402) | 1 | R41 | YAGEO | RC0402FR-07115KL |  |  |  |  | SMT | R0402 | 1/16W | RES1 | 1% | 115K
RE20155 | RES SMD 49.9K OHM 1% 1/16W 0402 | Resistors (Size: 0402) | 2 | R44,R104 | YAGEO | RC0402FR-0749K9L |  |  |  |  | SMT | R0402 | 1/16W | RES1 | 1% | 49.9K
RE20156 | RES SMD 25.5K OHM 1% 1/16W 0402 | Resistors (Size: 0402) | 1 | R40 | YAGEO | RC0402FR-0725K5L |  |  |  |  | SMT | R0402 | 1/16W | RES1 | 1% | 25.5K
RE20157 | RES SMD 300K OHM 1% 1/16W 0402 | Resistors (Size: 0402) | 1 | R99 | YAGEO | RC0402FR-07300KL |  |  |  |  | SMT | R0402 | 1/16W | RES1 | 1% | 300K
RE20207 | RES SMD 100 OHM 1% 1/16W 0402 | Resistors (Size: 0402) | 1 | R2 | YAGEO | RC0402FR-07100RL |  |  |  |  | SMT | R0402 | 1/16W | RES1 | 1% | 100
RE20401 | RES SMD 75 OHM 1% 1/16W 0402 | Resistors (Size: 0402) | 24 | R111,R112,R113,R114,R119,R120,R121,R122,R123,R124,R125,R126,R127,R128,R129,R130,R131,R132,R133,R134,R115,R116,R117,R118 | YAGEO | RC0402FR-0775RL |  |  |  |  | SMT | R0402 | 1/16W | RES1 | 1% | 75
RE20408 | RES SMD 30.1K OHM 1% 1/16W 0402 | Resistors (Size: 0402) | 1 | R22 | YAGEO | RC0402FR-0730K1L |  |  |  |  | SMT | R0402 | 1/16W | RES1 | 1% | 30.1K
RE20417 | RES SMD 6.8K OHM 5% 1/16W 0402 | Resistors (Size: 0402) | 1 | R33 | YAGEO | RC0402JR-076K8L |  |  |  |  | SMT | R0402 | 1/16W | RES1 | 5% | 6.8K
RE30002 | RES SMD 150 OHM 1% 1/10W 0603 | Resistors (Size: 0603) | 3 | R47,R48,R49 | YAGEO | RC0603FR-07150RL |  |  |  |  | SMT | R0603 | 1/10W | RES1 | 1% | 150
RE40001 | RES SMD 0 OHM JUMPER 1/8W 0805 | Resistors (Size: 0805) | 2 | R45,R46 | YAGEO | RC0805JR-070RL |  |  |  |  | SMT | R0805 | 1/8W | RES1 |  | 0
RN00002 | Resistor Network 4-RES 4.7K Ohm 5% 1/16W 0804 | Resistor Network | 2 | RN1,RN2 | CTS Electronic Components | 741C083472JP | YAGEO | YC124-JR-074K7L |  |  | SMT | RN0804 | 1/16W | RES-4 | 0.05 | 4.7K
RN00040 | Resistor Network 2-RES 470 Ohm 5% 1/16W 0404 | Resistor Network | 2 | RN4, RN6 | BOURNS | CAY10-471J2LF |  |  |  |  | SMT | RN0404 | 1/16W | RES-4 | 0.05 | 470
SW00010 | Five (5) element SMT DIP SWITCH | Switches | 2 | SW1,SW2 | DIPTRONICS MANUFACTURING | DMR-05(A) (P) |  |  |  |  | SMT | DMR-05(A) (P) | 0.025A |  | 24V