## TI Pin MUX
J5001
PIN | AM64xx SOM 1.1 |  | TI Carrier 1.2 | PIN | AM64xx SOM 1.1 |  | TI Carrier 1.2
1 | BOOTMODE0 (GPIO0_15) (PU 1K) | 3V3 | NC | 2 | BOOTMODE13//FSI_RX1_D1 (GPIO0_28) (PU 1K) | 3V3 | PU/PD (R88/R99) (10K/100K) NA
3 | BOOTMODE3 (GPIO0_18) | 3V3 | DIP-Switch (S1-12, PD) (10K/100K) | 4 | BOOTMODE12//FSI_RX1_D0 (GPIO0_27) (PU 1K) | 3V3 | PU/PD (R89/R100) (10K/100K) NA
5 | BOOTMODE1 (GPIO0_16) (PU 1K) | 3V3 | NC | 6 | BOOTMODE11/FSI_RX1_CLK (GPIO0_26) (PD 100K) | 3V3 | PU/PD (R90/R101) (10K/100K) NA
7 | PRG0_MDIO0_MDIO (GPIO1_40) (PU 2.2K) | 3V3 | PCIe_SEL (M1,H or M2,L Select) (PD 10K) | 8 | GPIO0_12 | 1V8 | M.2_RESET# (M2-67)
9 | BOOTMODE5 (GPIO0_83) | 3V3 | DIP-Switch (S1-10, PD) (10K/100K) | 10 | GPMC0_DIR (GPIO0_40) | 3V3 | PROCHOTn (Battery Charger, U3-11) (Active Low OD)
11 | BOOTMODE4 (GPIO0_82) | 3V3 | DIP-Switch (S1-11, PD) (10K/100K) | 12 | BOOTMODE9/FSI_RX0_D0 (GPIO0_24) (PU 1K, NA) | 3V3 | DIP-Switch (S1-7, PD) (10K/100K)
13 | GND |  | GND | 14 | BOOTMODE8/FSI_RX0_CLK (GPIO0_23) (PD 100K,NA) | 3V3 | DIP-Switch (S1-8, PD) (10K/100K)
15 | BOOTMODE7 (GPIO0_22) (PD 100K) | 3V3 | PU/PD (R87/R98) (NC) | 16 | GND |  | GND
17 | BOOTMODE6 (GPIO0_21) | 3V3 | DIP-Switch (S1-9, PD) (10K/100K) | 18 | GPMC0_ADVn_ALE (GPIO0_32) | 3V3 | M.2_W_DIS# (M2-8, M1-56))
19 | PRG0_MDIO0_MDC (GPIO1_41) | 3V3 | PCIe_EN (Enable PCIe) | 20 | PRG0_PRU0GPO5/UART3_RTSn | 3V3 | RS-485-RE#/DE (U18-2/3)
21 | BOOTMODE2 (GPIO0_17) (PD 100K) | 3V3 | NC | 22 | GND |  | GND
23 | GPCM0_WEN (GPIO0_34) | 3V3 | M.2_GPS_BT_EN# (M2-26) | 24 | PRG0_PRU1GPO6 | 3V3 | EXTENDER (J5-17)
25 | PRG0_PRU1GPO5 | 3V3 | EXTENDER (J5-15) | 26 | PRG0_PRU0GPO15 | 3V3 | PERST# (M2-50, M1-52)
27 | PRG0_PRU0GPO1 | 3V3 | EXTENDER (J5-33) | 28 | PRG0_PRU1GPO13 | 3V3 | EXTENDER (J5-21)
29 | PRG0_PRU0GPO13 | 3V3 | EXTENDER (J5-7) | 30 | PRG0_PRU1GPO14 | 3V3 | EXTENDER (J5-14)
31 | PRG1_IEP0_EDC_SYNC_OUT2 | 3V3 | NC | 32 | PRG0_PRU1GPO15 | 3V3 | CLKREQ1# (M2-52)
33 | GND |  | GND | 34 | GPIO1_78 | 3V3 | VPP_LDO_EN (SoC Programming power enable)
35 | PRG0_PRU1GPO3 | 3V3 | EXTENDER (J5-12) | 36 | GND |  | GND
37 | PRG0_PRU0GPO16 | 3V3 | NC | 38 | NC |  | NC
39 | PRG0_PRU0GPO19/UART3_RXD | 3V3 | RS-485-R (U18-1) | 40 | PRG0_PRU1GPO2 | 3V3 | EXTENDER (J5-31)
41 | GPMC0_WAIT0 (GPIO0_37) | 3V3 | TAMPER (Sensors INT.) (PU 100K) | 42 | PRG0_PRU0GPO6 | 3V3 | EXTENDER (J5-26)
43 | PRG0_PRU0GPO0 | 3V3 | EXTENDER (J5-32) | 44 | PRG0_PRU1GPO1 | 3V3 | EXTENDER (J5-22)
45 | PRG0_PRU1GPO0 | 3V3 | EXTENDER (J5-23) | 46 | PRG0_PRU0GPO3/UART3_CTSn | 3V3 | RS-485-RE#/DE (U18-2/3) (NC)
47 | GND |  | GND | 48 | PRG0_PRU0GPO2 | 3V3 | NC
49 | PRG0_PRU1GPO16 | 3V3 | NC | 50 | PRG0_PRU0GPO11 | 3V3 | CLKREQ2# (M1-53)
51 | PRG0_PRU0GPO12 | 3V3 | EXTENDER (J5-6) | 52 | GND |  | GND
53 | PRG0_PRU0GPO8 | 3V3 | NC | 54 | PRG0_PRU0GPO4/UART3_TXD | 3V3 | RS-485-D (U18-4)
55 | PRG0_PRU0GPO7 | 3V3 | EXTENDER (J5-16) | 56 | PRG0_PRU0GPO18 | 3V3 | NC
57 | GND |  | GND | 58 | PRG0_PRU1GPO12 | 3V3 | EXTENDER (J5-18)
59 | PRG0_PRU1GPO8 | 3V3 | EXTENDER (J5-20) | 60 | PRG0_PRU0GPO17 | 3V3 | PCIe_3V3_EN (M.2 PWR_EN)
61 | PRG0_PRU1GPO4 | 3V3 | EXTENDER (J5-13) | 62 | PRG0_PRU1GPO11 | 3V3 | EXTENDER (J5-19)
63 | GND |  | GND | 64 | GND |  | GND
65 | PRG0_PRU0GPO14 | 3V3 | NC | 66 | SoC_WARM_RESETZ | 3V3 | NC
67 | PRG1_IEP0_EDC_LATCH_IN0 | 3V3 | NC | 68 | NC |  | NC
69 | PRG1_IEP0_EDC_SYNC_OUT0 | 3V3 | NC | 70 | NC |  | NC
J7
PIN | AM64xx SOM 1.1 |  | TI Carrier 1.2 | PIN | AM64xx SOM 1.1 |  | TI Carrier 1.2
1 | GPMC0_BE1n/I2C2_SDA (GPIO0_44) | 3V3 | RTC_INT# (Real-Time-Clock INT) (PU/4.7K) | 2 | GPMC0_BE1n/FSI_TX0_CLK (GPIO0_37) | 3V3 | NC
3 | GPMC0_WAIT1/FSI_TX1_D1 (GPIO0_38) | 3V3 | EXTENDER (J5-2) | 4 | GPMC0_CSn1 (GPIO0_42) | 3V3 | USB-HUB_RST# (PU 100K/CAP) | 3V3
5 | BOOTMODE15/FSI_TX0_D1 (GPIO0_30) | 3V3 | LED2 (PD/4.7K) | 6 | GND |  | GND
7 | BOOTMODE14/FSI_TX0_D0 (GPIO0_29) | 3V3 | LED1 (PD/4.7K) | 8 | GPMC0_CSn0 (GPIO0_41) | 3V3 | CHRG_OK (Battery Charger, U3-4) (PU/100K) | 3V3
9 | ADC0_AIN3 | 1V8 | NC | 10 | GPMC0_BE1n/I2C2_SCL (GPIO0_43) | 3V3 | WDI (RTC Watch-Dog-IN, U17-2)
11 | ADC0_AIN0 | 1V8 | EXTENDER (J5-38) | 12 | BOOTMODE10/FSI_RX0_D1 (GPIO0_25) (PU/1K) | 3V3 | PU/PD (R91/R102) (NC)
13 | ADC0_AIN1 | 1V8 | EXTENDER (J5-39) | 14 | ADC0_AIN2 | 1V8 | EXTENDER (J5-40)
15 | ADC0_AIN7 | 1V8 | NC | 16 | GPMC0_OEn_REn (GPIO0_33) | 3V3 | LED3 (PD/4.7K)
17 | GND |  | GND | 18 | ADC0_AIN4 | 1V8 | NC
19 | SoC_I2C0_SCL (PU/4.7K) (EEPROM) | 3V3 | Semsors, Battery Charger | 20 | GPMC0_CLK (GPIO0_31) |  | NC
21 | SoC_I2C0_SDA (PU/4.7K) (EEPROM) | 3V3 | Semsors, Battery Charger | 22 | GPMC0_BE0n_CLE/FSI_TX1_D0 (GPIO0_35) |  | EXTENDER (J5-3)
23 | GND |  | GND | 24 | ADC0_AIN5 | 1V8 | NC
25 | SYNC1_OUT_TP (GPIO1_68) | 3V3 | NC | 26 | ADC0_AIN6 | 1V8 | NC
27 | SoC_I2C1_SCL (PU/4.7K) | 3V3 | RTC, EXTENDER (J5-25) | 28 | GPMC0_WPn/FSI_TX1_CLK (GPIO0_39) |  | EXTENDER (J5-1)
29 | SoC_I2C1_SDA (PU/4.7K) | 3V3 | RTC, EXTENDER (J5-24) | 30 | RESETSTATz (PD/10K) | 3V3 | RESETSTATz | 1.8V
31 | HSE_MCAN1_RX/I2C3_SDA (GPIO1_63) | 3V3 | HSE_MCAN1_RX (U19-4) (PU/10K) | 32 | MCU_SAFETY_ERRORz_1V8 | 1V8 | NC
33 | HSE_MCAN1_TX/I2C3_SCL (GPIO1_62) | 3V3 | HSE_MCAN1_TX (U19-1) (PU/10K) | 34 | PORz_OUT (PD/1.15K) | 3V3 | PORz_OUT (SD2_nRST)
35 | GND |  | GND | 36 | SoC_CLKIN (NC) | 1V8 | NC
37 | HSE_MCAN0_RX/UART4_TXDL (GPIO1_61) | 3V3 | HSE_MCAN0_RX (U20-4) (PU/10K) | 38 | SOC_MAIN_UART0_CTS_3V3 (GPIO1_54) | 3V3 | NC
39 | HSE_MCAN0_TX/UART4_RXD (GPIO1_60) | 3V3 | HSE_MCAN0_TX (U20-1) (PU/10K) | 40 | SOC_MAIN_UART0_RTS_3V3 (GPIO1_55) | 3V3 | NC
41 | GND |  | GND | 42 | GND |  | GND
43 | SOC_MAIN_UART3_RX_3V3/UART1_CTS (GPIO1_58) | 3V3 | EXTENDER (J5-29) | 44 | MCU_RESETSTATz | 3V3 | NC
45 | SOC_MAIN_UART3_TX_3V3/UART1_RTS (GPIO1_59) | 3V3 | EXTENDER (J5-27) | 46 | SOC_SPI1_CLK (GPIO1_49) | 3V3 | NC
47 | SOC_MAIN_UART1_RX_3V3 (GPIO1_56) | 3V3 | EXTENDER (J5-30) | 48 | SOC_SPI1_MOSI (GPIO1_50) | 3V3 | NC
49 | SOC_MAIN_UART1_TX_3V3 (GPIO1_57) | 3V3 | EXTENDER (J5-28) | 50 | SOC_SPI1_MISO (GPIO1_51) | 3V3 | NC
51 | SOC_SPI0_CLK (GPIO1_44) | 3V3 | EXTENDER (J5-8) | 52 | SOC_MAIN_UART0_TX_3V3 (TERMINAL) | 3V3 | TERMINAL
53 | SOC_SPI0_MISO (GPIO1_46) | 3V3 | EXTENDER (J5-9) | 54 | SOC_MAIN_UART0_RX_3V3 (TERMINAL) | 3V3 | TERMINAL
55 | SOC_SPI0_MOSI (GPIO1_45) | 3V3 | EXTENDER (J5-10) | 56 | SOC_SPI1_CS0 (GPIO1_51) | 3V3 | NC
57 | SOC_SPI0_CS0 (GPIO1_42) | 3V3 | EXTENDER (J5-11) | 58 | SOC_SPI1_CS1 (GPIO1_48) | 3V3 | NC
59 | SOC_SPI0_CS1 (GPIO1_43) | 3V3 | NC | 60 | MCU_I2C1_SDA (MCU_GPIO0_21) (PU/4.7K) | 3V3 | NC
61 | GND |  | GND | 62 | MCU_I2C0_SCL (PU/4.7K) | 3V3 | NC
63 | MCU_I2C1_SCL (MCU_GPIO0_20) (PU/4.7K) | 3V3 | NC | 64 | MCU_I2C0_SDA (PU/4.7K) | 3V3 | NC
65 | PORz (PU/10K) | OD | PORz (Push Button) | 66 | MCU_UART0_RX_3V3 (MCU_GPIO0_3) | 3V3 | NC
67 | MCU_UART0_RTS_3V3 (MCU_GPIO0_0) | 3V3 | NC | 68 | MCU_UART0_TX_3V3 (MCU_GPIO0_23) | 3V3 | NC
69 | MCU_UART0_CTS_3V3 (MCU_GPIO0_1) | 3V3 | NC | 70 | GND |  | GND
71 | MCU_SPI1_MISO (MCU_GPIO0_9) | 3V3 | NC | 72 | MCU_SPI1_CS1 (MCU_GPIO0_6) | 3V3 | NC
73 | MCU_SPI1_CLK (MCU_GPIO0_7) | 3V3 | NC | 74 | MCU_SPI1_CS0 (MCU_GPIO0_5) | 3V3 | NC
75 | MCU_SPI1_MOSI (MCU_GPIO0_8) | 3V3 | NC | 76 | MCU_SPI0_CS0 (MCU_GPIO0_13) | 3V3 | NC
77 | MCU_SPI0_MOSI (MCU_GPIO0_10) | 3V3 | NC | 78 | MCU_SPI0_CS1 (MCU_GPIO0_12) | 3V3 | NC
79 | MCU_SPI0_CLK (MCU_GPIO0_11) | 3V3 | NC | 80 | MCU_SPI0_MISO (MCU_GPIO0_4) | 3V3 | NC
J9
PIN | AM64xx SOM 1.1 |  | TI Carrier 1.2 | PIN | AM64xx SOM 1.1 |  | TI Carrier 1.2
1 | CPSW_ETH1_D3M | 2.5V | Ethernet Connector (J13, POE) | 2 | GND |  | GND
3 | CPSW_ETH1_D3P | 2.5V | Ethernet Connector (J13, POE) | 4 | SERDES_TXP0 (SER CAP) |  | Ser/Des Switch (M2 or M1)
5 | GND |  | GND | 6 | SERDES_TXN0 (SER CAP) |  | Ser/Des Switch (M2 or M1)
7 | CPSW_ETH1_D2M | 2.5V | Ethernet Connector (J13, POE) | 8 | GND |  | GND
9 | CPSW_ETH1_D2P | 2.5V | Ethernet Connector (J13, POE) | 10 | SERDES_RXP0 |  | Ser/Des Switch (M2 or M1)
11 | GND |  | GND | 12 | SERDES_RXN0 |  | Ser/Des Switch (M2 or M1)
13 | CPSW_ETH1_D1M | 2.5V | Ethernet Connector (J13, POE) | 14 | GND |  | GND
15 | CPSW_ETH1_D1P | 2.5V | Ethernet Connector (J13, POE) | 16 | USB0_DP |  | USB HUB or USB Type-1 (Assembly option)
17 | GND |  | GND | 18 | USB0_DM |  | USB HUB or USB Type-1 (Assembly option)
19 | CPSW_ETH1_D0M | 2.5V | Ethernet Connector (J13, POE) | 20 | GND |  | GND
21 | CPSW_ETH1_D0P | 2.5V | Ethernet Connector (J13, POE) | 22 | SERDES_REFCLK0_P |  | M.2 Connector (M1)
23 | GND |  | GND | 24 | SERDES_REFCLK0_N |  | M.2 Connector (M1)
25 | CPSW_ETH1_LED_1000 | 3V3 | Ethernet Connector (J13, POE) | 26 | USB0_AB_ID | 3V3 | NC
27 | CPSW_ETH1_LED_ACT | 3V3 | Ethernet Connector (J13, POE) | 28 | VPP_1V8 |  | SoC VPP
29 | PRG1_ETH2_LED_1000/RX_ER | 3V3 | Ethernet Connector (J14B) | 30 | USB0_DRVBUS | 3V3 | USB Type-A PWR_EN (PU/10K)
31 | PRG1_ETH2_D2P | 2.5V | Ethernet Connector (J14B) | 32 | PRG1_ETH2_D3M | 2V5 | Ethernet Connector (J14B)
33 | PRG1_ETH2_D2M | 2.5V | Ethernet Connector (J14B) | 34 | PRG1_ETH2_D3P | 2V5 | Ethernet Connector (J14B)
35 | GND |  | GND | 36 | GND |  | GND
37 | PRG1_ETH2_D1P | 2.5V | Ethernet Connector (J14B) | 38 | MMC1_CLK (SERIAL RESISTOR/22) | 1V8/3V3 | uSD Connector (J8) (PD/49.9K)
39 | PRG1_ETH2_D1M | 2.5V | Ethernet Connector (J14B) | 40 | MMC1_CMD | 1V8/3V3 | uSD Connector (J8)
41 | GND |  | GND | 42 | MMC1_D0 | 1V8/3V3 | uSD Connector (J8)
43 | USB0_VBUS | 5V | USB Type-A VBUS (Assembly option) | 44 | MMC1_D1 | 1V8/3V3 | uSD Connector (J8)
45 | PRG1_ETH2_LED_ACT | 3V3 | Ethernet Connector (J14B) | 46 | MMC1_D2 | 1V8/3V3 | uSD Connector (J8)
47 | GND |  | GND | 48 | MMC1_D3 | 1V8/3V3 | uSD Connector (J8)
49 | PRG1_ETH2_D0P | 2.5V | Ethernet Connector (J14B) | 50 | MMC1_SDCD (PD/10K) | 1V8/3V3 | PD (PD/10K)
51 | PRG1_ETH2_D0M | 2.5V | Ethernet Connector (J14B) | 52 | GND |  | GND
53 | GND |  | GND | 54 | PRG1_ETH3_D2M | 2V5 | Ethernet Connector (J14A)
55 | PRG1_ETH3_LED_ACT |  | Ethernet Connector (J14A) | 56 | PRG1_ETH3_D2P | 2V5 | Ethernet Connector (J14A)
57 | PRG1_ETH3_D3M | 2.5V | Ethernet Connector (J14A) | 58 | GND |  | GND
59 | PRG1_ETH3_D3P | 2.5V | Ethernet Connector (J14A) | 60 | PRG1_ETH3_D1M | 2V5 | Ethernet Connector (J14A)
61 | PRG1_ETH3_LED_1000/RX_ER | 3V3 | Ethernet Connector (J14A) | 62 | PRG1_ETH3_D1P | 2V5 | Ethernet Connector (J14A)
63 | 3V3_OUT |  | 3V3 Power TO Carrier | 64 | GND |  | GND
65 | 3V3_OUT |  | 3V3 Power TO Carrier | 66 | PRG1_ETH3_D0P | 2V5 | Ethernet Connector (J14A)
67 | 3V3_OUT |  | 3V3 Power TO Carrier | 68 | PRG1_ETH3_D0M | 2V5 | Ethernet Connector (J14A)
69 | 3V3_OUT |  | 3V3 Power TO Carrier | 70 | GND |  | GND
71 | VIN_5V0 |  |  | 72 | GND |  | GND
73 | VIN_5V0 |  |  | 74 | GND |  | GND
75 | VIN_5V0 |  |  | 76 | GND |  | GND
77 | VIN_5V0 |  |  | 78 | GND |  | GND
79 | VIN_5V0 |  |  | 80 | GND |  | GND
M1 - M.2 E-KEY
M2 - M.2 B-KEY
J5 - 40 PINS HEADER