## J1
J1
Comment CF Base/Pro | CN9130 | A388 | Pin # | Pin# | A388 | CN9130 | Comment CF Base/Pro
| NA | NA | 2 | 1 | GND | GND
| NA | NA | 4 | 3 | B2B_MDI0_P0 | B2B_MDI0_P0
in CN9130 this is a SYNCE 125MHz through ETH2 Port | RCVR1_CLK_CP0 | B2B_MPP46_REFCLK_OUT1 | 6 | 5 | B2B_MDI0_N0 | B2B_MDI0_N0
| NA | B2B_MPP53 | 8 | 7 | GND | GND
| NA | B2B_MPP36 | 10 | 9 | B2B_MDI0_P1 | B2B_MDI0_P1
| NA | B2B_MPP47 | 12 | 11 | B2B_MDI0_N1 | B2B_MDI0_N1
| I2C1_CP0_SCL | B2B_MPP26 | 14 | 13 | GND | GND
| SPI1_CP0_CS1_N | B2B_MPP43 | 16 | 15 | B2B_MDI0_P2 | B2B_MDI0_P2
| GPIO2-MPP29 | B2B_MPP23 | 18 | 17 | B2B_MDI0_N2 | B2B_MDI0_N2
| UART2_CP0_RX | B2B_MPP24 | 20 | 19 | GND | GND
| GPIO3-MPP30 | B2B_MPP22 | 22 | 21 | B2B_MDI0_P3 | B2B_MDI0_P3
| UART2_CP0_TX | B2B_MPP25 | 24 | 23 | B2B_MDI0_N3 | B2B_MDI0_N3
| GND | GND | 26 | 25 | GND | GND
1.8V | NA | B2B_BOOT_SEL_0 (MPP7) | 28 | 27 | B2B_PHY0_RSTN | RESET_OUT | 1.8V
Boot Strap | BOOT_MODE_SEL0 | B2B_BOOT_SEL_1 (MPP8) | 30 | 29 | B2B_PHY0_INTN (LED2) | GBE0_LED2_INT_N_1.8V | 1.8V, SOM PHY LED2
Boot Strap | BOOT_MODE_SEL1 | B2B_BOOT_SEL_2 (MPP9) | 32 | 31 | B2B_GE0_LED2_K (LED1) | GBE0_LED1_1.8V | 1.8V, SOM PHY LED1
Boot Strap | BOOT_MODE_SEL3 | B2B_BOOT_SEL_4(B2B_MPP42) | 34 | 33 | B2B_GE0_LED1_K(LED0) | GBE0_LED0_1.8V | 1.8V, SOM PHY LED0
1.8V | SD_CP0_CD_N | B2B_MPP20 | 36 | 35 | B2B_GE_MDIO (MPP5) | SMI_CP0_MDIO | 1.8V
| UART_AP_RX0 | B2B_UA0_RXD (MPP0) | 38 | 37 | B2B_GE_MDC (MPP4) | SMI_CP0_MDC | 1.8V
| UART_AP_TX0 | B2B_UA0_TXD (MPP1) | 40 | 39 | B2B_MPP19 | POWER_OFF | 1.8V
| SYS_RESET_N | B2B_MRN | 42 | 41 | GND | GND
| NA | B2B_SYSRST_INN | 44 | 43 | B2B_JT_CLK | JTAG_CP0_TCK
| CP0_SYSRST_OUT_N | B2B_SYSRST_OUTN | 46 | 45 | B2B_JT_RSTN | JTAG_CP0_TRST_N
| NA | B2B_JT_TMS_CORE | 48 | 47 | B2B_JT_TDI | JTAG_CP0_TDI
| JTAG_CP0_TMS | B2B_JT_TMS_CPU | 50 | 49 | B2B_JT_TDO | JTAG_CP0_TDO
| NA | B2B_CDRN | 52 | 51 | B2B_MPP41 | GPIO0-MPP27
| SD_CP0_SDIO_D0 | B2B_MPP38 | 54 | 53 | B2B_MPP21 | SD_CP0_SDIO_CMD
| SD_CP0_SDIO_D3 | B2B_MPP37 | 56 | 55 | B2B_MPP28 | SD_CP0_SDIO_CLK
| GND | GND | 58 | 57 | B2B_MPP29 | GPIO1-MPP28
| SD_CP0_SDIO_D1 | B2B_MPP39 | 60 | 59 | GND | GND
| SD_CP0_SDIO_D2 | B2B_MPP40 | 62 | 61 | B2B_MPP27 | I2C1_CP0_SDA
| NA | NA | 64 | 63 | B2B_MPP30 | NA | A388 - Clock Freq
| I2C0_CP0_SDA | B2B_I2C0_SDA (MPP3) | 66 | 65 | B2B_MPP31 | NA | A388 - Clock Freq
| I2C0_CP0_SCL | B2B_I2C0_SCK (MPP2) | 68 | 67 | B2B_MPP32 | NA | A388 - Clock Freq
1.8V | PTP_CLK_PULSE | B2B_TPM_PP | 70 | 69 | B2B_V_MAIN | VIN
1.8V | PTP_CLK_IN | NA | 72 | 71 | B2B_V_MAIN | VIN
1.8V | PTP_CLK_OUT | NA | 74 | 73 | B2B_V_MAIN | VIN
1.8V | GPIO8-MPP4 | B2B_MPP18 | 76 | 75 | B2B_V_MAIN | VIN
| GND | GND | 78 | 77 | B2B_V_MAIN | VIN
| NA | B2B_MASK_CKE_MRST | 80 | 79 | B2B_V_MAIN | VIN

## J2
J2
Comment CF Base/Pro | CN9130 | A388 | Pin # | Pin# | A388 | CN9130 | Comment CF Base/Pro
Refer to SERDES Configuration Muxing | B2B_SRD2_TX_P | B2B_SRD5_TX_P | 2 | 1 | GND
| B2B_SRD2_TX_N | B2B_SRD5_TX_N | 4 | 3 | B2B_USB2.0_DP2 | USB2_CP0_DP1 | routed with A388 SRD4
| GND | GND | 6 | 5 | B2B_USB2.0_DM2 | USB2_CP0_DM1
| B2B_SRD2_RX_P | B2B_SRD5_RX_P | 8 | 7 | GND | GND
| B2B_SRD2_RX_N | B2B_SRD5_RX_N | 10 | 9 | B2B_USB2.0_DP1 | NA
| GND | GND | 12 | 11 | B2B_USB2.0_DM1 | NA
Refer to SERDES Configuration differernce Table | B2B_SRD4_RX_P | B2B_SRD4_RX_P | 14 | 13 | GND | GND
| B2B_SRD4_RX_N | B2B_SRD4_RX_N | 16 | 15 | B2B_USB2.0_DP0 | USB2_CP0_DP0 | routed with A388 SRD0
| GND | GND | 18 | 17 | B2B_USB2.0_DM0 | USB2_CP0_DM0
| B2B_SRD4_TX_P | B2B_SRD4_TX_P | 20 | 19 | B2B_MPP44 | GPIO4 - MPP31
| B2B_SRD4_TX_N | B2B_SRD4_TX_N | 22 | 21 | B2B_RTC_ALARM | NA
| GND | GND | 24 | 23 | B2B_V_RTC | 3.3V_RTC_B2B
Refer to SERDES Configuration differernce Table | B2B_SRD1_TX_P | B2B_SRD3_TX_P | 26 | 25 | B2B_PCIE1_CLK_N | PCIE_REFCLK_N1
| B2B_SRD1_TX_N | B2B_SRD3_TX_N | 28 | 27 | B2B_PCIE1_CLK_P | PCIE_REFCLK_P1
| GND | GND | 30 | 29 | GND | GND
| B2B_SRD1_RX_P | B2B_SRD3_RX_P | 32 | 31 | B2B_PCIE0_CLK_P | PCIE_REFCLK_P0
| B2B_SRD1_RX_N | B2B_SRD3_RX_N | 34 | 33 | B2B_PCIE0_CLK_N | PCIE_REFCLK_N0
| GND | GND | 36 | 35 | GND | GND
Refer to SERDES Configuration differernce Table | B2B_SRD5_RX_P | B2B_SRD2_RX_P | 38 | 37 | B2B_1V8_PWR_EN | NA
| B2B_SRD5_RX_N | B2B_SRD2_RX_N | 40 | 39 | B2B_V_CPU_CORE_PG | NA
| GND | GND | 42 | 41 | B2B_OD_3V3_PG | NA
| B2B_SRD5_TX_P | B2B_SRD2_TX_P | 44 | 43 | B2B_MPP33 | CP0_SYS_PLL_SEL2 | Boot Strap - core frequency select for both CN9130 and A388
| B2B_SRD5_TX_N | B2B_SRD2_TX_N | 46 | 45 | B2B_MPP34 | GPIO5- MPP32 | A388 CPU Clock Frequency [3]
| GND | GND | 48 | 47 | B2B_MPP35 | GPIO7-MPP34 | A388 CPU Clock Frequency [4]
Refer to SERDES Configuration differernce Table | B2B_SRD3_TX_P | B2B_SRD1_TX_P | 50 | 49 | B2B_1V8_1V35_EN | NA
| B2B_SRD3_TX_N | B2B_SRD1_TX_N | 52 | 51 | B2B_MV_VSDRAM_PWR_EN | NA
| GND | GND | 54 | 53 | GND | GND
| B2B_SRD3_RX_P | B2B_SRD1_RX_P | 56 | 55 | B2B_MPP48 | NA
| B2B_SRD3_RX_N | B2B_SRD1_RX_N | 58 | 57 | B2B_MPP49 | GPIO6-MPP36
| GND | GND | 60 | 59 | B2B_MPP50 | NA
Refer to SERDES Configuration differernce Table | B2B_SRD0_RX_P | B2B_SRD0_RX_P | 62 | 61 | B2B_MPP51 | NA
| B2B_SRD0_RX_N | B2B_SRD0_RX_N | 64 | 63 | B2B_V_1V8_VHV | 1.8V_VHV | GPIO (1.8V) for driving VHV enable
| GND | GND | 66 | 65 | B2B_V_1V8 | 1.8V_OUT | 1.8V out from SOM for small logic. Not enabled by default
| B2B_SRD0_TX_P | B2B_SRD0_TX_P | 68 | 67 | B2B_V_1V8 | 1.8V_OUT | 1.8V out from SOM for small logic. Not enabled by default
| B2B_SRD0_TX_N | B2B_SRD0_TX_N | 70 | 69 | B2B_MPP52 | NA
|  | GND | 72 | 71 | B2B_MPP55 | PHY_SYNCE_125MHZ
| 3.3V_IN | B2B_V_3V3 | 74 | 73 | B2B_MPP54 | MPP39
| 3.3V_IN | B2B_V_3V3 | 76 | 75 | B2B_MPP55 | NA
| SPI1_CP0_MISO | B2B_MPP58 | 78 | 77 | B2B_MPP56 | SPI1_CP0_MOSI | Boot Strap
| SP1_CP0_CS0_N | B2B_MPP59 | 80 | 79 | B2B_MPP57 | SPI1_CP0_CLK | Boot Strap

## SerDes Muxing
CN9130 SerDes Muxing
Interface | SERDES Lane0 | SERDES Lane1 | SERDES Lane2 | SERDES Lane3 | SERDES Lane4 | SERDES Lane5
10GBASE-R/XFI |  |  | ETH_Port0 |  | ETH_Port0
5GBASE-R |  |  | ETH_Port0 |  | ETH_Port0 or ETH_Port1
10GBASE-X2 (RXAUI) |  |  | ETH_Port0 Lane 0 | ETH_Port0 Lane 1 | ETH_Port0 Lane0 | ETH_Port0 Lane 1
1000BASE-X (SGMII) / 2.5GBASE-X (HS-SGMII) | ETH_Port1 | ETH_Port2 | ETH_Port0 | ETH_Port1 | ETH_Port0 or ETH_Port1 | ETH_Port2
SATA 3.0 | SATA1 | SATA0 | SATA0 | SATA1 |  | SATA1
USB 3.0 HOST |  | USB 3.0 Port0 Host | USB 3.0 Port0 Host | USB 3.0 Port1 Host | USB 3.0 Port1 Host
USB 3.0 Device |  | USB 3.0 Port0 Decive |  |  | USB 3.0 Port0 Decive
PCIe RC/EP | PCIex4 Port0 LANE0 | PCIex4 Port0 LANE1 | PCIex4 Port0 LANE2 | PCIex4 Port0 LANE3 | PCIex1 Port1 | PCIex1 Port2
A388 SerDes Muxing
Interface | SERDES Lane0 | SERDES Lane1 | SERDES Lane2 | SERDES Lane3 | SERDES Lane4 | SERDES Lane5
QSGMII |  | ETH_Port0
1000BASE-X (SGMII) / 2.5GBASE-X (HS-SGMII) | ETH_Port0 | ETH_Port0 or ETH_Port1 | ETH_Port1 | ETH_Port2 | ETH_Port1 | ETH_Port2
SATA 3.0 | SATA0 | SATA0 | SATA1 | SATA3 | SATA2 | SATA2
USB 3.0 HOST |  | USB 3.0 Port0 Host |  | USB 3.0 Port1 Host | USB 3.0 Port1 Host | USB 3.0 Port1 Host
USB 3.0 Device |  |  |  | USB 3.0 Port0 Decive | USB 3.0 Port0 Decive | USB 3.0 Port0 Decive
PCIe X4 / PCIe | PCIex4 Port0 LANE0 | PCIex4 Port0 LANE1 | PCIex4 Port0 LANE2 | PCIex4 Port0 LANE3 | PCIex1 Port2 RC
PCIe | PCIex1 Port0 RC/EP | PCIex1 Port0 RC/EP | PCIex1 Port1 RC | PCIex1 Port3 RC | PCIex1 Port1 RC | PCIex1 Port2 RC