## DF40C-30DP - 30 pin Header J3
| Notes | Driving IC | IC ball number | Schematics Pin Name | Pin Number | Pin Number | Schematics Pin Name | IC ball number | Driving IC | Notes
1 |  |  |  | PWR_OK | 2 | 1 | EVT0_B | T4 | 1.8V, GPIO_3[12], 4.7K Pull-up | SMB_ALERT#
2 |  |  |  | VBAT | 4 | 3 | EVT1_B | T6 | 1.8V, GPIO_3[13], 4.7K Pull-up | THRM#
3 |  |  |  | 5V | 6 | 5 | EVT2_B | U5 | 1.8V, GPIO_3[14], 4.7K Pull-up
4 |  |  |  | 5V | 8 | 7 | EVT4_B | AA3 | 1.8V, GPIO_3[16], 4.7K Pull-up
5 | PROC_TMS | LX2162A | E21 | DUT_TMS | 10 | 9 | EVT3_B | Y4 | 1.8V, GPIO_3[15], 4.7K Pull-up
6 | PROC_TCK | LX2162A | E23 | DUT_TCK | 12 | 11 | TA_BB_VDD
7 |  |  |  | 3.3V | 14 | 13 | TMP_DETECT_B | Y6 | 1.8V, 4.7K Pull-up
8 | PROC_TDI | LX2162A | F20 | DUT_TDI | 16 | 15 | OVDD
9 |  |  |  | I2C_MASTER_SCL | 18 | 17 | V_2.5
10 |  |  |  | I2C_MASTER_SDA | 20 | 19 | V_2.5
11 | PROC_TDO | LX2162A | E19 | DUT_TDO | 22 | 21 | I2C1_SCL_3p3 |  | NTSX2102GD, 2.2K Pull-up
12 |  |  |  | TA_PROG_SFP | 24 | 23 | I2C1_SDA_3p3 |  | NTSX2102GD, 2.2K Pull-up
13 | FTM1_CH4 / GPIO_3[0] | 1.8V, 4.7K Pull-up | R5 | PROC_IRQ0 | 26 | 25 | SPI_D0_1v8
14 |  |  |  | SPI_MUX_1v8_3v3 | 28 | 27 | SPI_D1_1v8
15 |  |  |  | SPI_CS_B_1v8 | 30 | 29 | SPI_SCK_1v8

## DF40C-80DP - 80 pin Header J2
| Notes | Driving IC | IC ball number | Schematics Pin Name | Pin Number | Pin Number | Schematics Pin Name | IC ball number | Driving IC | Notes
1 | Diff 100 Ohm | AR8035 |  | MDI_P0 | 2 | 1 | 12V
2 | Diff 100 Ohm | AR8035 |  | MDI_N0 | 4 | 3 | 12V
3 |  |  |  | GND | 6 | 5 | 12V
4 | Diff 100 Ohm | AR8035 |  | MDI_P1 | 8 | 7 | 12V
5 | Diff 100 Ohm | AR8035 |  | MDI_N1 | 10 | 9 | 12V
6 |  |  |  | GND | 12 | 11 | 12V
7 | Diff 100 Ohm | AR8035 |  | MDI_P2 | 14 | 13 | 12V
8 | Diff 100 Ohm | AR8035 |  | MDI_N2 | 16 | 15 | 12V
9 |  |  |  | GND | 18 | 17 | GND
10 | Diff 100 Ohm | AR8035 |  | MDI_P3 | 20 | 19 | SYS_RESET_IN_1v8# |  | PT7M3808G01
11 | Diff 100 Ohm | AR8035 |  | MDI_N3 | 22 | 21 | SYSRST_OUT_3v3# |  | MC74VHC1GT08
12 |  |  |  | GND | 24 | 23 | PROC_EC2_RXD0 | AW3 | LX2162A | TSEC_1588_TRIG_IN2 / GPIO_4[21]
13 |  | AR8035 |  | GBE0_LINK1000# | 26 | 25 | PROC_EC2_RXD1 | AV2 | LX2162A | TSEC_1588_PULSE_OUT1 / GPIO_4[20]
14 |  | AR8035 |  | GBE0_ACT# | 28 | 27 | PROC_EC2_RXD2 | AU1 | LX2162A | GPIO_4[19]
15 |  | AR8035 |  | GBE0_LINK# | 30 | 29 | PROC_EC2_RXD3 | AR1 | LX2162A | GPIO_4[18]
16 |  | 1.8V, CFG_RCW_SRC3, 10K Pull-up | AH6 | CFG_RCW_SRC3 | 32 | 31 | PROC_EC2_RX_CLK | AR3 | LX2162A | TSEC_1588_CLK_IN / GPIO_4[22]
17 | CFG_RCW_SRC0 | LX2162A | AH4 | UART2_TXD_1v8 | 34 | 33 | GND
18 |  | LX2162A | AE3 | UART2_RXD_1v8 | 36 | 35 | I1588_TRIG_IN1 | AW1 | LX2162A | TSEC_1588_TRIG_IN1 / GPIO_4[23]
19 | PWRBTN# | 1.8V, GPIO3[6], 4.7K Pull-up |  | PROC_IRQ6 | 38 | 37 | I1588_ALARM_OUT2 | AR5 | LX2162A | TSEC_1588_ALARM_OUT2 / GPIO_4[12]
20 | ASLEEP / EVT9_B / GPIO_2[6] | 1.8V, 10K Pull-up | AC1 | CFG_RCW_SRC2 | 40 | 39 | I1588_CLK_OUT | AU3 | LX2162A | TSEC_1588_CLK_OUT / GPIO_4[14] / EC2_TXD1_S
21 | LX2162A_RCLK0 |  | AV6 | IEEE_RCLK0 | 42 | 41 | I1588_PULSE_OUT2 | AU5 | LX2162A | TSEC_1588_PULSE_OUT2 / GPIO_4[15] / EC2_TXD0_S
22 | LX2162A_RCLK1 |  | AT6 | IEEE_RCLK1 | 44 | 43 | I1588_ALARM_OUT1 | AT4 | LX2162A | TSEC_1588_ALARM_OUT1 / GPIO_4[13] / EC2_TXD2_S
23 | GPIO_3[10] | 1.8V, 4.7K Pull-up | U3 | PROC_IRQ10 | 46 | 45 | UART1_TXD_1v8 | AD4 | LX2162A | CFG_RCW_SRC1
24 | SUS_S5# | 1.8V, 4.7K Pull-up | R1 | PROC_IRQ7 | 48 | 47 | UART1_RXD_1v8 | AC3 | LX2162A
25 |  | 1.8V, 2.2K Pull-up | AG1 | EMI2_MDC | 50 | 49 | PROC_IRQ11 | U1 | LX2162A
26 |  | 1.8V, 2.2K Pull-up | AG3 | EMI2_MDIO | 52 | 51 | EMI1_3V3_MDC |  | NTSX2102GD
27 |  | LX2162A | W5 | TA_BB_TMP_DETECT_B | 54 | 53 | EMI1_3V3_MDIO |  | NTSX2102GD
28 | GPIO_4[17] / EC2_GTX_CLK_S | LX2162A | AP6 | PROC_EC2_GTX_CLK | 56 | 55 | FAN_TACHIN
29 |  |  |  | GND | 58 | 57 | PROC_EC2_TX_EN | AV4 | LX2162A | GPIO_4[16] / EC2_TX_CTL_S
30 |  | NVT4857UK |  | SD_CMD | 60 | 59 | PROC_IRQ9 | AA1 | 1.8V, 4.7K Pull-up
31 |  | NVT4857UK |  | SD_D0 | 62 | 61 | PROC_IRQ5 | W1 | 1.8V, 4.7K Pull-up
32 |  | NVT4857UK |  | SD_D1 | 64 | 63 | PROC_IRQ1 | P2 | 1.8V, 4.7K Pull-up
33 |  | NVT4857UK |  | SD_D2 | 66 | 65 | I2C3_SCL | P6 | LX2162A
34 |  | NVT4857UK |  | SD_D3 | 68 | 67 | I2C3_SDA | N6 | LX2162A
35 |  | NVT4857UK |  | SD_CD | 70 | 69 | I2C5_SDA | K2 | LX2162A
36 |  | NVT4857UK |  | SD_CLK | 72 | 71 | I2C5_SCL | J1 | LX2162A
37 | Diff 90 Ohm | LX2162A | A5 | USB_SSRX0+ | 74 | 73 | USB0+ | A9 | LX2162A | Diff 90 Ohm
38 | Diff 90 Ohm | LX2162A | B6 | USB_SSRX0- | 76 | 75 | USB0- | B10 | LX2162A | Diff 90 Ohm
39 | Diff 90 Ohm | LX2162A | A7 | USB_SSTX0+ | 78 | 77 | GND
40 | Diff 90 Ohm | LX2162A | B8 | USB_SSTX0- | 80 | 79 | FAN_PWM

## DF40C-80DP - 80 pin Header J1
| Notes | Driving IC | IC ball number | Schematics Pin Name | Pin Number | Pin Number | Schematics Pin Name | IC ball number | Driving IC | Notes
1 |  |  |  | GND | 2 | 1 | GND
2 | Diff 100 Ohm | LX2162A | BG7 | SD1_RX3_P | 4 | 3 | SD1_TX3_P | BE9 | LX2162A | Diff 100 Ohm *DC block capacitor required
3 | Diff 100 Ohm | LX2162A | BH8 | SD1_RX3_N | 6 | 5 | SD1_TX3_N | BD10 | LX2162A | Diff 100 Ohm *DC block capacitor required
4 |  |  |  | GND | 8 | 7 | GND
5 | Diff 100 Ohm | LX2162A | BG5 | SD1_RX2_P | 10 | 9 | SD1_TX2_P | BE7 | LX2162A | Diff 100 Ohm *DC block capacitor required
6 | Diff 100 Ohm | LX2162A | BH6 | SD1_RX2_N | 12 | 11 | SD1_TX2_N | BD8 | LX2162A | Diff 100 Ohm *DC block capacitor required
7 |  |  |  | GND | 14 | 13 | GND
8 | Diff 100 Ohm | LX2162A | BC1 | SD1_RX1_P | 16 | 15 | SD1_TX1_P | BC5 | LX2162A | Diff 100 Ohm *DC block capacitor required
9 | Diff 100 Ohm | LX2162A | BD2 | SD1_RX1_N | 18 | 17 | SD1_TX1_N | BD4 | LX2162A | Diff 100 Ohm *DC block capacitor required
10 |  |  |  | GND | 20 | 19 | GND
11 | Diff 100 Ohm | LX2162A | BA1 | SD1_RX0_P | 22 | 21 | SD1_TX0_P | BA5 | LX2162A | Diff 100 Ohm *DC block capacitor required
12 | Diff 100 Ohm | LX2162A | BB2 | SD1_RX0_N | 24 | 23 | SD1_TX0_N | BB4 | LX2162A | Diff 100 Ohm *DC block capacitor required
13 |  |  |  | GND | 26 | 25 | GND
14 | Diff 100 Ohm | LX2162A | BG9 | SD2_RX0_P | 28 | 27 | SD2_TX0_P | BE11 | LX2162A | Diff 100 Ohm *DC block capacitor required
15 | Diff 100 Ohm | LX2162A | BH10 | SD2_RX0_N | 30 | 29 | SD2_TX0_N | BD12 | LX2162A | Diff 100 Ohm *DC block capacitor required
16 |  |  |  | GND | 32 | 31 | GND
17 | Diff 100 Ohm | LX2162A | BG11 | SD2_RX1_P | 34 | 33 | SD2_TX1_P | BE13 | LX2162A | Diff 100 Ohm *DC block capacitor required
18 | Diff 100 Ohm | LX2162A | BH12 | SD2_RX1_N | 36 | 35 | SD2_TX1_N | BD14 | LX2162A | Diff 100 Ohm *DC block capacitor required
19 |  |  |  | GND | 38 | 37 | GND
20 | Diff 100 Ohm | LX2162A | BG13 | SD2_RX2_P | 40 | 39 | SD2_TX2_P | BE15 | LX2162A | Diff 100 Ohm *DC block capacitor required
21 | Diff 100 Ohm | LX2162A | BH14 | SD2_RX2_N | 42 | 41 | SD2_TX2_N | BD16 | LX2162A | Diff 100 Ohm *DC block capacitor required
22 |  |  |  | GND | 44 | 43 | GND
23 | Diff 100 Ohm | LX2162A | BG15 | SD2_RX3_P | 46 | 45 | SD2_TX3_P | BE17 | LX2162A | Diff 100 Ohm *DC block capacitor required
24 | Diff 100 Ohm | LX2162A | BH16 | SD2_RX3_N | 48 | 47 | SD2_TX3_N | BD18 | LX2162A | Diff 100 Ohm *DC block capacitor required
25 |  |  |  | GND | 50 | 49 | GND
26 | Diff 100 Ohm / SD2_PLLF_REF_CLK_P | *100M HCSL required | BG19 | CLK_SLOT1_P | 52 | 51 | CLK_161_BYP_P |  |  | Not Connected
27 | Diff 100 Ohm/ SD2_PLLF_REF_CLK_N | *100M HCSL required | BH20 | CLK_SLOT1_N | 54 | 53 | CLK_161_BYP_N |  |  | Not Connected
28 |  |  |  | GND | 56 | 55 | GND
29 | Diff 100 Ohm | LX2162A | BG23 | SD2_RX4_P | 58 | 57 | SD2_TX4_P | BE23 | LX2162A | Diff 100 Ohm *DC block capacitor required
30 | Diff 100 Ohm | LX2162A | BH24 | SD2_RX4_N | 60 | 59 | SD2_TX4_N | BD24 | LX2162A | Diff 100 Ohm *DC block capacitor required
31 |  |  |  | GND | 62 | 61 | GND
32 | Diff 100 Ohm | LX2162A | BG25 | SD2_RX5_P | 64 | 63 | SD2_TX5_P | BE25 | LX2162A | Diff 100 Ohm *DC block capacitor required
33 | Diff 100 Ohm | LX2162A | BH26 | SD2_RX5_N | 66 | 65 | SD2_TX5_N | BD26 | LX2162A | Diff 100 Ohm *DC block capacitor required
34 |  |  |  | GND | 68 | 67 | GND
35 | Diff 100 Ohm | LX2162A | BG27 | SD2_RX6_P | 70 | 69 | SD2_TX6_P | BE27 | LX2162A | Diff 100 Ohm *DC block capacitor required
36 | Diff 100 Ohm | LX2162A | BH28 | SD2_RX6_N | 72 | 71 | SD2_TX6_N | BD28 | LX2162A | Diff 100 Ohm *DC block capacitor required
37 |  |  |  | GND | 74 | 73 | GND
38 | Diff 100 Ohm | LX2162A | BG29 | SD2_RX7_P | 76 | 75 | SD2_TX7_P | BE29 | LX2162A | Diff 100 Ohm *DC block capacitor required
39 | Diff 100 Ohm | LX2162A | BH30 | SD2_RX7_N | 78 | 77 | SD2_TX7_N | BD30 | LX2162A | Diff 100 Ohm *DC block capacitor required
40 |  |  |  | GND | 80 | 79 | GND