## SRHBCPE000CV35PH
Run Description: Item Number: SRHBCPE000CV35PH, Item Name: Phanto HummingBoard Pro¦No eMMC¦Com. Temp¦R3.5, Revision: 3.5.1
level | item_number | item_name | revision | item_category | quantity | reference_designator | manufacturer_1 | manufacturer_item_number_1 | manufacturer_2 | manufacturer_item_number_2 | Mounting Type | PCB Footprint | Rated | Schematic Part | Tolerance | Value
0 | SRHBCPE000CV35PH | Phanto HummingBoard Pro¦No eMMC¦Com. Temp¦R3.5 | 3.5.1 | Phantom Assy
1 | CA20002 | CAP CER 10nF ±10% 25V X7R 0402 | A00 | Capacitors (Size: 0402) | 4 | C58,C59,C60,C61 | CAPAX | 0402X103K250SNT |  |  | SMT | C0402 | 25V | CAP_NP1 | 10% | 10nF
1 | CA20005 | CAP CER 1UF 10V X5R 0402 | A00 | Capacitors (Size: 0402) | 7 | C10,C20,C30,C55,C19,C47,C1610 | Murata Electronics North America | GRM155R61A105KE15D | Samsung Electro-Mechanics | CL05A105KP5NNNC | SMT | C0402 | 10V | CAP_NP1 | 10% | 1uF
1 | CA20012 | CHIP CAP 47nF 6.3V 0402 X7R | A00 | Capacitors (Size: 0402) | 1 | C5 | Murata Electronics North America | GRM155R61A473KA01# | Samsung Electro-Mechanics | CL05B473MQQNNNE | SMT | C0402 | 6.3V | CAP_NP1 | 10% | 47nF
1 | CA20013 | CAP CER 0.1uF ±10% 16V X7R 0402 | A00 | Capacitors (Size: 0402) | 9 | C1,C2,C3,C6,C53,C27,C28,C29,C14 | Murata Electronics North America | GRM155R71C104KA88# | Samsung Electro-Mechanics | CL05B104KO5NNNC | SMT | C0402 | 16V | CAP_NP1 | 10% | 100nF
1 | CA20014 | CAP CER 470pF ±10% 50V X7R 0402 | A00 | Capacitors (Size: 0402) | 2 | C69,C74 | Murata Electronics North America | GRM155R71H471KA01D |  |  | SMT | C0402 | 50V | CAP_NP1 | 10% | 470pF
1 | CA20015 | CAP CER 560pF ±10% 50V X7R 0402 | A00 | Capacitors (Size: 0402) | 2 | C43,C44 | Murata Electronics North America | GRM155R71H561KA01D |  |  | SMT | C0402 | 50V | CAP_NP1 | 10% | 560pF
1 | CA20090 | CAP CER 0.1uF ±10% 25V X7R 0402 | A00 | Capacitors (Size: 0402) | 4 | C11,C15,C16,C17 | CAPAX | 0402X104K250SNT |  |  | SMT | C0402 | 25V | CAP_NP1 | 10% | 100nF-ESL
1 | CA20091 | CAP CER 8pF ±0.1pF 50V C0G/NP0 0402 | A00 | Capacitors (Size: 0402) | 2 | C35,C38 | Murata Electronics North America | GRM1555C1H8R0BA01D | Murata Electronics North America | GRM1555C1H8R0CA01D | SMT | C0402 | 50V | CAP_NP1 | 1.25% | 8pF
1 | CA20800 | CAP CER 4.7uF ±20% 6.3V X5R 0402 | A00 | Capacitors (Size: 0402) | 1 | C80 | Murata Electronics North America | GRM155R60J475ME87D |  |  | SMT | C0402 | 6.3V | CAP_NP1 | 20% | 4.7uF
1 | CA30001 | CAP CER 10uF ±10% 6.3V X5R 0603 | A01 | Capacitors (Size: 0603) | 8 | C21,C25,C23,C40,C66,C85,C520,C67 | Murata Electronics North America | GRM188R60J106KE47D | Samsung Electro-Mechanics | CL10A106KQ8NNNC | SMT | C0603 | 6.3V | CAP_NP1 | 10% | 10uF
1 | CA30002 | CAP CER 22uF ±20% 6.3V X5R 0603 | A00 | Capacitors (Size: 0603) | 7 | C31,C37,C39,C41,C72,C50,C86 | Murata Electronics North America | GRM188R60J226MEA0D | Samsung Electro-Mechanics | CL10A226MQ8NRNE | SMT | C0603 | 6.3V | CAP_NP1 | 20% | 22uF
1 | CA60001 | 1000pF ±10% 1000V (1kV) Ceramic Capacitor X7R 1206 (3216 Metric) | A00 | Capacitors (Size: 1206) | 1 | C45 | Samsung Electro-Mechanics | CL31B102KIFNNNE | YAGEO | CC1206KKX7RCBB102 | SMT | C1206 | 1KV | CAP_NP1 | 10% | 1nF
1 | CA60002 | CAP CER 100uF ±20% 10V X5R 1210 | A00 | Capacitors (Size: 1210) | 2 | C49,C52 | Samsung Electro-Mechanics | CL32A107MPVNNNE |  |  | SMT | C1210 | 10V | CAP_NP1 | 10% | 100uF
1 | CO00002 | RJ45 Giga Ethernet w/o LED | A00 | Connector;Term-Block | 1 | J10 | BTOP | B50(15-02)G8-09-A023-B52 PCN | UDE | RB1-105BAM1A | TH | B50(15-02)G8-09-A023-B52 PCN
1 | CO00005 | microUSB Type B connector | A00 | Connector;Term-Block | 1 | CON1 | Amphenol FCI | 10103594-0001LF |  |  | SMT | 10103594-0001LF |  | J-uUSB-FCI | uUSB-B | 10103594-0001LF
1 | CO00012 | 3.5mm Audio Jack with Microphone input | A00 | Connector;Term-Block | 1 | J3 | DRAGON | ST-3022-01 |  |  | TH | ST-3022-01
1 | CO00013 | RCA Jack | A00 | Connector;Term-Block | 1 | J1 | DRAGON | RS-105A/OR |  |  | TH | RS-105A/OR
1 | CO00014 | ZIF 15/SM | A00 | Connector;Term-Block | 1 | J8 | PINREX | 979-33-51540A |  |  | SMT | 979-33-51540A
1 | CO00017 | CONN RCPT 80POS 0.4MM SMD GOLD Without reinforcing metal fitting 1.5mm | A00 | Connector;Term-Block | 2 | J7,J9 | Hirose Electric Co Ltd | DF40C-80DS-0.4V(51) |  |  | SMT | DF40C-80DS-0.4V(51) |  | J-DF40C-80DS-0.4V(51) | RCPT-0.4MM-H1.5 | DF40C-80DS-0.4V(51)
1 | CO00018 | MINI PCIe 5.6mm height | A00 | Connector;Term-Block | 1 | J13 | LOTES | AAA-PCI-046-K01 |  |  | SMT | AAA-PCI-046-K01 |  | J-Mini PCIe | H=5.6 | Mini-PCIe 5.6m"m
1 | CO00019 | CH81 Series 2.54mm(.100") Dual Row DIP Pin Headers- 4x2 V TH | A00 | Connector;Term-Block | 1 | J12 | CVILUX | CH81082V200 |  |  | TH | CH81082V200 |  |  | H=6.0 | 4x2 Header 2.54
1 | CO00020 | CH81 Series 2.54mm(.100") Dual Row DIP Pin Headers - 13x2 V TH | A00 | Connector;Term-Block | 1 | J2 | CVILUX | CH81262V200 |  |  | TH | CH81262V200 |  |  | H=6.0 | 13x2 Header 2.54
1 | CO00021 | MINI PCIe 8mm height | A00 | Connector;Term-Block | 1 | J5 | LOTES | AAA-PCI-098-P01 |  |  | SMT | AAA-PCI-098-P01 |  |  |  | Mini-PCIe 8m"m
1 | CO00040 | CON 30 SHRD SKT RA SMT 1MM SP AU | A00 | Connector;Term-Block | 1 | J6 | Hirose Electric Co Ltd | DF19G-30P-1H(54) |  |  | SMT | DF19G-30P-1H(54)
1 | CO00090 | Dual USB-2.0 type-A connector | A00 | Connector;Term-Block | 1 | U5 | CZT | USB-A2D16F-2B8N |  |  | TH | USB-A2D16F-2B8N
1 | CO00091 | SD/MMC card connector Push-Push/CD | A00 | Connector;Term-Block | 1 | U19 | CEN LINK | ZM90-15000-0BR1 |  |  | SMT | ZM90-15000-0BR1 |  | J-uSD-ZM90 |  | Push-Push uSD
1 | CO00098 | Tactile Switches SMT Type 3.5*6 | A00 | Switches | 1 | U1 | Diptronics | DTSM-31N-V-T/R |  |  | SMT | DTSM-31N-V-T/R | 0.05A | SW-TACT-2 | 12V | DTSM-31N-V-T/R
1 | CO00105 | CI44 Series 1.25mm(.049) Wire to Board Straight DIP Type Headers- 1x2 V TH | A00 | Connector;Term-Block | 1 | J4 | CVILUX | CI44-02P1V00-LF |  |  | TH | CI44-02P1V00-LF
1 | CO00500 | HDMI CONNECTOR | A00 | Connector;Term-Block | 1 | J11 | GENESIS | HDAR-6U19-BKHCR-3F |  |  | SMT | HDAR-6U19-BKHCR-3F
1 | DI00002 | Diode Schottky 30V 100mA Surface Mount VMN2 | A00 | Diodes;Schottky Diodes;Rectifiers | 1 | D5 | ROHM Semiconductor | RB521CS-30T2R |  |  | SMT | RB521CS-30T2R | 0.1A | Schottky | 30V | RB521CS-30T2R
1 | DI00006 | TVS DIODE 5V 9.2V SMB | A00 | Diodes;Schottky Diodes;Rectifiers | 1 | D6 | Bourns Inc. | SMBJ5.0A | Taiwan Semiconductor | SMBJ5.0A R4 | SMT | SMBJ5.0A | 65.3A | TVS-UNI | 5V(6.4/9.2) | SMBJ5.0A
1 | DI00007 | Indication LED 0603 - Red | A00 | Diodes;Schottky Diodes;Rectifiers | 1 | D3 | BRIGHTEK | 1SA0603S11A0CB01 |  |  | SMT | 1SA0603S11A0CB01 | 0.02A | LED | 2V | RED
1 | DI00008 | Indication LED 0603 - Green | A00 | Diodes;Schottky Diodes;Rectifiers | 1 | D2 | BRIGHTEK | 1SA0603G32A0CB01 |  |  | SMT | 1SA0603G32A0CB01 | 0.02A | LED | 2V | Yellow
1 | DI00200 | Surface mount Diode-Schottky (<1A) Single | A00 | Diodes;Schottky Diodes;Rectifiers | 1 | D1 | CENTRAL SE | CMASH-4 |  |  | SMT | CMASH-4 | 0.2A | Diode-STK | 40V | CMASH-4
1 | FS00008 | FUSE BOARD MOUNT 5A 32VDC 0603 | A00 | Fuse | 1 | F3 | Bourns Inc. | SF-0603F500-2 |  |  | SMT | SF-0603F500-2 | 5A | FUSE |  | 32V
1 | FS00018 | Polymeric PTC Resettable Fuse 13.2V 500mA Ih Surface Mount 1206 (3216 Metric), Concave | A00 | Fuse | 1 | F4 | Bourns Inc. | MF-NSMF050 |  |  | SMT | MF-NSMF050 | 0.5A | FUSE_RESETTABLE |  | 13.2V
1 | IC00001 | IR Receiver - 38KHz | A00 | Integrated Circuit (IC) | 1 | U2 | EVERLIGHT | IRM-3638M3 |  |  | SMT | IRM-3638M3 | 38KHz | IC-IR_SENSOR |  | IRM-3638M3
1 | IC00005 | HDMI ESD protection | A00 | Diodes;Schottky Diodes;Rectifiers | 3 | U10,U12,U14 | ON Semiconductor | ESD7004MUTAG |  |  | SMT | ESD7004MUTAG | 1A | TVS-HDMI | 5V(5.5/10) | ESD7004MUTAG
1 | IC00014 | LDO - 1.8V output, 0.25A, 12V maximum in | A00 | Integrated Circuit (IC) | 1 | U505 | Microchip Technology Inc. | MCP1700T-1802E/TT | Taiwan Semiconductor Corporation | TS9011DCX | SMT | TS9011DCX | 0.25A | IC-TS9011DCX | 1.8V | TS9011DCX
1 | IC00027 | 4A, 2MHz, Synchronous Step-Down Converter (2.7-5.5V) | A00 | Integrated Circuit (IC) | 1 | U13 | Richtek USA Inc. | RT8070ZQW |  |  | SMT | RT8070ZQW | 4A | IC-RT8070_WDFN |  | RT8070ZQW
1 | IC00040 | Real-Time Clock (RTC) Device | A00 | Integrated Circuit (IC) | 1 | U16 | NXP USA Inc. | PCF8523T/1,118 |  |  | SMT | PCF8523T/1,118 |  | IC-PCF8523 |  | PCF8523T/1,118
1 | IC00042 | USB Hub Controller USB 2.0 USB Interface 28-QFN (5x5) | A00 | Integrated Circuit (IC) | 1 | U7 | Cypress Semiconductor Corp | CY7C65632-28LTXC |  |  | SMT | CY7C65632-28LTXC |  |  |  | CY7C65632-28LTXC
1 | IC00131 | IC LIN SW PWR ACTIVE HIGH DUAL 2.7V-5.5V | A00 | Integrated Circuit (IC) | 1 | U9 | Diodes Incorporated | AP2156SG-13 |  |  | SMT | AP2156SG-13 | 0.5A | IC-MIC2526_8P | 5.5V | AP2156SG-13
1 | IC00132 | AUDIO CODEC | A00 | Integrated Circuit (IC) | 1 | U4 | NXP USA Inc. | SGTL5000XNAA3R2 |  |  | SMT | SGTL5000XNAA3R2 |  | IC-SGTL5000 |  | SGTL5000XNAA3R2
1 | IC00160 | Low Dropout LDO, 3.3V/5.0 | A00 | Integrated Circuit (IC) | 1 | U6
1 | IC00220 | Dual analog switch - SPDT | A00 | Integrated Circuit (IC) | 1 | U2022 | Texas Instruments | TS3A5223RSWR |  |  | SMT | TS3A5223RSWR |  | IC-TS3A5223RSWR | SPDT | TS3A5223RSWR
1 | IC00300 | Dual Buffer - NLX2G16 | A00 | Integrated Circuit (IC) | 1 | U3 | ON Semiconductor | NLX2G16AMUTCG | ON Semiconductor | NLX2G16AMX1TCG | SMT | NLX2G16AMX1TCG |  | IC-Dual_Buffer |  | NLX2G16AMX1TCG
1 | IC00666 | 20V P-Channel MOSFET | A00 | Transistors;Mosfet | 1 | Q1 | Taiwan Semiconductor Corporation | TSM2323CX RF |  |  | SMT | TSM2323CX RF |  | Mosfet_P |  | TSM2323CX RF
1 | IN00001 | Filter Bead 90ohms 25% 0805 HighCurrent,RatedCurrent=3A | A00 | Inductor;Coils;Filters | 2 | L8,L9 | VIKING | CB05YTYH900 | Vishay Dale | ILHB0805ER900V | SMT | CB05YTYH900 | 5A | Ferrite_Bead | 90Ohm/100m | CB05YTYH900
1 | IN00002 | IND 1.5uH 4.1 x 4.5 x 2.1 46mOhm 6/4A | A00 | Inductor;Coils;Filters | 1 | L1 | VIKING | SDB0420MT1R5 |  |  | SMT | SDB0420MT1R5 | 6/4A | INDUCTOR1 | 1.5uH | SDB0420MT1R5
1 | IN00003 | Bead 120ohm, 100MHz, 2A | A00 | Inductor;Coils;Filters | 1 | FB1 | Chilisin Electronics Corp | PBY160808T-121Y-N | Murata Electronics North America | BLM18PG121SN1D | SMT | BLM18PG121SN1D | 2A | Ferrite_Bead | 120Ohm_100M | BLM18PG121SN1D
1 | IN00010 | IND CHK 90 OHM@100MHZ 330MA 25% 0805 | A00 | Inductor;Coils;Filters | 4 | L2,L3,L4,L5 | Murata Electronics North America | DLW21HN900SQ2L |  |  | SMT | DLW21HN900SQ2L | 0.33A | Ferrite_Bead | 90Ohm/100m | DLW21HN900SQ2L
1 | MCH0005 | SPACER 5.6MM | A00 | Mechanical Parts | 2 | J16,J17 | A-LINK | S0565025A
1 | MCH0006 | SPACER H=3MM TH=2.5 | A00 | Mechanical Parts | 1 | J15 | A-LINK | S0305025A |  |  | SMT |  |  | SPACER_SMT | H=3.0 TH=2.5 | SPACER SMT
1 | MCH0007 | SPACER H=1.4MM TH=1.6MM - Used as imx6-uSOM spacer | A00 | Mechanical Parts | 2 | J18,J19 | A-LINK | N0143416A |  |  | SMT |  |  | SPACER_SMT | H=1.4 TH=1.6 | SPACER SMT
1 | OC00001 | XTAL 32.768KHZ 12.5PF 20PPM 3.2X1.5MM SM | A00 | Crystal;Oscillator | 1 | QZ1 | NDK | NX3215SA32.768K-STD-MUA-4 |  |  | SMT | NX3215SA32.768K-STD-MUA-4 | 12.5pF/20PPM | XTAL-2P |  | 32.768KHZ 3.2X1.5
1 | OC00009 | XTAL 12MHZ -- 3.2X2.5MM SMT | A00 | Crystal;Oscillator | 1 | Y1 | YOKETAN | S3225A012000-F10CCCA |  |  | SMT | S3225A012000-F10CCCA |  | XTAL-4P |  | 12MHZ 3.2X2.5
1 | PS00008 | PCB - CARRIER ONE | 3.5 | PCB | 1 | PCB
1 | RE20007 | RES SMD 240 OHM 5% 1/16W 0402 | A00 | Resistors (Size: 0402) | 1 | R8 | YAGEO | RC0402JR-07240RL |  |  | SMT | R0402 | 1/16W | RES1 | 5% | 240
1 | RE20009 | RES SMD 0 OHM JUMPER 1/16W 0402 | A00 | Resistors (Size: 0402) | 3 | C12,C13,R27 | YAGEO | RC0402JR-070RL |  |  | SMT | R0402 | 1/16W | RES1 |  | 0
1 | RE20011 | RES SMD 49.9 OHM 1% 1/16W 0402 | A00 | Resistors (Size: 0402) | 2 | R9,R10 | YAGEO | RC0402FR-0749R9L |  |  | SMT | R0402 | 1/16W | RES1 | 1% | 49.9
1 | RE20013 | RES SMD 10K OHM 1% 1/16W 0402 | A00 | Resistors (Size: 0402) | 4 | R11,R15,R309,R314 | YAGEO | RC0402FR-0710KL |  |  | SMT | R0402 | 1/16W | RES1 | 1% | 10K
1 | RE20030 | RES SMD 1.6K OHM 1% 1/16W 0402 | A01 | Resistors (Size: 0402) | 2 | R23,R28 | BOURNS | CR0402-FX-1601GLF | YAGEO | RC0402FR-071K6L | SMT | R0402 | 1/16W | RES1 | 1% | 1.6K
1 | RE20032 | RES SMD 200 OHM 1% 1/16W 0402 | A00 | Resistors (Size: 0402) | 1 | R2 | THYE MING | CR02FL6--200R | YAGEO | RC0402FR-07200RL | SMT | R0402 | 1/16W | RES1 | 1% | 200
1 | RE20037 | RES SMD 13K OHM 1% 1/16W 0402 | A00 | Resistors (Size: 0402) | 1 | R14 | VISHAY | CRCW040213K0FKED | YAGEO | RC0402FR-0713KL | SMT | R0402 | 1/16W | RES1 | 1% | 13K
1 | RE20038 | RES SMD 24K OHM 1% 1/16W 0402 | A00 | Resistors (Size: 0402) | 1 | R16 | VISHAY | CRCW040224K0FKED | YAGEO | RC0402FR-0724KL | SMT | R0402 | 1/16W | RES1 | 1% | 24K
1 | RE20043 | RES SMD 120 OHM 1% 1/16W 0402 | A00 | Resistors (Size: 0402) | 1 | R6 | YAGEO | RC0402FR-07120RL |  |  | SMT | R0402 | 1/16W | RES1 | 1% | 120
1 | RE20203 | RES SMD 649 OHM 1% 1/16W 0402 | A00 | Resistors (Size: 0402) | 1 | R12 | YAGEO | RC0402FR-07649RL |  |  | SMT | R0402 | 1/16W | RES1 | 1% | 649
1 | RE20204 | RES SMD 2.2K OHM 1% 1/16W 0402 | A00 | Resistors (Size: 0402) | 6 | R1,R25,R18,R24,R3011,R3013 | YAGEO | RC0402FR-072K2L |  |  | SMT | R0402 | 1/16W | RES1 | 1% | 2.2K
1 | RE20300 | RES SMD 73.2K OHM 1% 1/16W 0402 | A00 | Resistors (Size: 0402) | 1 | R13 | YAGEO | RC0402FR-0773K2L |  |  | SMT | R0402 | 1/16W | RES1 | 1% | 73.2K
1 | RE40001 | RES SMD 0 OHM JUMPER 1/8W 0805 | A00 | Resistors (Size: 0805) | 2 | L6,L7 | YAGEO | RC0805JR-070RL |  |  | SMT | R0805 | 1/8W | RES1 |  | 0
1 | RN00007 | Resistor Network 4-RES 330 Ohm 5% 1/16W 0804 | A00 | Resistor Network | 1 | RN203 | BOURNS | CAY10-331J4LF | YAGEO | YC124-JR-07330RL | SMT | RN0804 | 1/16W | RES-4 | 0.05 | 330
1 | RN00043 | Resistor Network 2-RES 0R Ohm 1/16W 0404 . Jumper | A00 | Resistor Network | 1 | RN2 | BOURNS | CAY10-000J2LF |  |  | SMT | RN0404 | 1/16W | RES-4 |  | 0
Generated for SolidRun Ltd. Production by Arena. All information contained in this document is proprietary and confidential.