## SRSLPQE000CV13PH
Item Number: SRSLPQE000CV13PH, Item Name: Phanto SolidPC Q4 ¦No eMMC¦Com. Temp¦R1.3, Revision: 1.3.1
item_number | item_name | item_category | quantity | reference_designator | manufacturer_1 | manufacturer_item_number_1 | manufacturer_2 | manufacturer_item_number_2 | manufacturer_3 | manufacturer_item_number_3 | Mounting Type | PCB Footprint | Rated | Schematic Part | Tolerance | Value
BT00001 | Manganese Dioxide Lithium Coin Batteries | Battery | 1 | BT1 | JL WORLDWI | SCR1620VE01S | [5 empty] | SCR1620VE01S |  | B-SCR1620VE01S | 3V | SCR1620VE01S
CA20001 | CAP CER 0.1uF ±10% 10V X7R 0402 | Capacitors (Size: 0402) | 14 | C54,C55,C69,C225,C226,C236,C237,C238,C243,C244,C248,C264,C266,C267 | Samsung Electro-Mechanics | CL05B104KP5NNNC |  |  |  |  | SMT | C0402 | 10V | CAP_NP1 | 10% | 100nF
CA20002 | CAP CER 10nF ±10% 25V X7R 0402 | Capacitors (Size: 0402) | 6 | C9,C10,C11,C12,C35,C38 | CAPAX | 0402X103K250SNT |  |  |  |  | SMT | C0402 | 25V | CAP_NP1 | 10% | 10nF
CA20005 | CAP CER 1UF 10V X5R 0402 | Capacitors (Size: 0402) | 3 | C20,C31,C67 | Murata Electronics North America | GRM155R61A105KE15D | Samsung Electro-Mechanics | CL05A105KP5NNNC |  |  | SMT | C0402 | 10V | CAP_NP1 | 10% | 1uF
CA20017 | CAP CER 18pF ±1% 50V C0G/NPO 0402 | Capacitors (Size: 0402) | 2 | C231,C232 | Murata Electronics North America | GRM1555C1H180JA01D | YAGEO | CC0402FRNPO9BN180 |  |  | SMT | C0402 | 50V | CAP_NP1 | 1% | 18pF
CA20090 | CAP CER 0.1uF ±10% 25V X7R 0402 | Capacitors (Size: 0402) | 28 | C15,C16,C33,C34,C39,C40,C41,C42,C43,C44,C45,C46,C47,C48,C56,C57,C58,C59,C60,C61,C62,C63,C64,C65,C223,C224,C233,C234 | CAPAX | 0402X104K250SNT |  |  |  |  | SMT | C0402 | 25V | CAP_NP1 | 10% | 100nF-ESL
CA20117 | CAP CER 2.2uF ±10% 6.3V X5R 0402 | Capacitors (Size: 0402) | 1 | C440 | Murata Electronics North America | GRM155R60J225ME95D |  |  |  |  | SMT | C0402 | 6.3V | CAP_NP1 | 10% | 2.2uF
CA20800 | CAP CER 4.7uF ±20% 6.3V X5R 0402 | Capacitors (Size: 0402) | 1 | C235 | Murata Electronics North America | GRM155R60J475ME87D |  |  |  |  | SMT | C0402 | 6.3V | CAP_NP1 | 20% | 4.7uF
CA30001 | CAP CER 10uF ±10% 6.3V X5R 0603 | Capacitors (Size: 0603) | 4 | C7,C245,C249,C261 | Murata Electronics North America | GRM188R61A106KE69D | Samsung Electro-Mechanics | CL10A106KQ8NNNC |  |  | SMT | C0603 | 6.3V | CAP_NP1 | 10% | 10uF
CA30002 | CAP CER 22uF ±20% 6.3V X5R 0603 | Capacitors (Size: 0603) | 2 | C93,C94 | Murata Electronics North America | GRM188R60J226MEA0D | Samsung Electro-Mechanics | CL10A226MQ8NRNE |  |  | SMT | C0603 | 6.3V | CAP_NP1 | 20% | 22uF
CA30003 | CAP CER 4.7uF ±10% 6.3V X5R | Capacitors (Size: 0603) | 6 | C14,C36,C37,C66,C268,C269 | HITANO | 0603B475K160NU | Murata Electronics North America | GRM188R61A475KAAJ# | Samsung Electro-Mechanics | CL10A475KP8NNNC | SMT | C0603 | 6.3V | CAP_NP1 | 10% | 4.7uF
CA30006 | CAP CER 0.1uF ±10% 100V X7R 0603 | Capacitors (Size: 0603) | 8 | C215,C216,C217,C218,C219,C220,C221,C222 | Samsung Electro-Mechanics | CL10B104KC8NNNC |  |  |  |  | SMT | C0603 | 100V | CAP_NP1 | 10% | 100nF
CA40006 | CAP CER 47uF ±20% 6.3V X5R 0805 | Capacitors (Size: 0805) | 4 | C123,C239,C240,C241 | Samsung Electro-Mechanics | CL21A476MQYNNNE |  |  |  |  | SMT | C0805 | 6.3V | CAP_NP1 | 20% | 47uF
CA50001 | CAP CER 47uF ±20% 6.3V X5R 1206 | Capacitors (Size: 1206) | 4 | C19,C21,C441,C442 | Murata Electronics North America | GRM31CR60J476ME19L |  |  |  |  | SMT | C1206 | 6.3V | CAP_NP1 | 20% | 47uF
CA60001 | 1000pF ±10% 1000V (1kV) Ceramic Capacitor X7R 1206 (3216 Metric) | Capacitors (Size: 1206) | 2 | C87,C230 | Samsung Electro-Mechanics | CL31B102KIFNNNE | YAGEO | CC1206KKX7RCBB102 |  |  | SMT | C1206 | 1KV | CAP_NP1 | 10% | 1nF
CA60002 | CAP CER 100uF ±20% 10V X5R 1210 | Capacitors (Size: 1210) | 2 | C262,C263 | Samsung Electro-Mechanics | CL32A107MPVNNNE |  |  |  |  | SMT | C1210 | 10V | CAP_NP1 | 10% | 100uF
CA60004 | CAP CER 10uF ±10% 50V X7R 1210 | Capacitors (Size: 1210) | 2 | C5,C8 | Murata Electronics North America | GRM32ER61H106MA12# | Samsung Electro-Mechanics | CL32B106KBJNNWE |  |  | SMT | C1210 | 50V | CAP_NP1 | 10% | 10uF
CO00017 | CONN RCPT 80POS 0.4MM SMD GOLD Without reinforcing metal fitting 1.5mm | Connector;Term-Block | 3 | J1,J2,J3 | Hirose Electric Co Ltd | DF40C-80DS-0.4V(51) |  |  |  |  | SMT | DF40C-80DS-0.4V(51) |  | J-DF40C-80DS-0.4V(51) | RCPT-0.4MM-H1.5 | DF40C-80DS-0.4V(51)
CO00019 | CH81 Series 2.54mm(.100") Dual Row DIP Pin Headers- 4x2 V TH | Connector;Term-Block | 1 | J8 | CVILUX | CH81082V200 |  |  |  |  | TH | CH81082V200 |  |  | H=6.0 | 4x2 Header 2.54
CO00053 | High Current PCB Mount DC Power Jack 2.0mm Center Pin Diameter Locking Type | Connector;Term-Block | 1 | CON1 | Kycon Inc | KLDHCX-0202-A-LT |  |  |  |  | TH | KLDHCX-0202-A-LT | 5A | J-POWER_JACK | 24V | PWR-JACK
CO00091 | SD/MMC card connector Push-Push/CD | Connector;Term-Block | 1 | U7 | CEN LINK | ZM90-15000-0BR1 |  |  |  |  | SMT | ZM90-15000-0BR1 |  | J-uSD-ZM90 |  | Push-Push uSD
CO00509 | CH31 Series 2.54mm(.100") Single Row Pin Headers- 3 x 1 V TH | Connector;Term-Block | 3 | J25,J39,J42 | CVILUX | CH31032V200-NH |  |  |  |  | TH | CH31032V200-NH |  | J-HEADER-3x1 | H=6.0 | 3x1 Header 2.54
CO00514 | NGFF M.2 SSD M-Key 3.0 m"m connector | Connector;Term-Block | 1 | U4 | FOXCONN | AS0BC21-S30BM-7H |  |  |  |  | SMT | AS0BC21-S30BM-7H |  | M-NGFF M.2_KEY_M |  | M.2 M-Key 3.0m"m
CO00516 | STX-3000 pink (audio jack) | Connector;Term-Block | 1 | J40 | PINREX | 999-22-057131 |  |  |  |  | SMT | 999-22-057131
CO00526 | USB 3.0 A Type Receptacle Right Angle | Connector;Term-Block | 1 | CON7 | GENESIS | USAR-2F09-AB63T1H |  |  |  |  | TH | USAR-2F09-AB63T1H
CO00543 | RJ45 2x1, With LEDs, WO magnetics | Connector;Term-Block | 1 | CON10 | CZT | B563S2-8806-M002 |  |  |  |  | TH | B563S2-8806-M002
CO00552 | NGFF M.2 Key-E for wifi/bt connector with 2242 matching hole. Refer to CO00514 for height | Connector;Term-Block | 1 | U33 | FOXCONN | AS0BC21-S30BE-7H |  |  |  |  | SMT | AS0BC21-S30BE-7H |  | M-NGFF M.2 |  | M.2 E-Key 3.0m"m
CO00554 | Dual USB 3.0 right angle | Connector;Term-Block | 1 | U5 | Antek (Cidev) | U3AFR03-B-P/L-B-G0-A |  |  |  |  | TH | U3AFR03-B-P/L-B-G0-A |  | J-Dual USB3 |  | Dual USB 3.0 right angle
CO00555 | Display Port full size connector | Connector;Term-Block | 1 | U11 | FOXCONN | 3VD51203-H7JJ-7H |  |  |  |  | SMT | 3VD51203-H7JJ-7H
CO00558 | Tact switch, right angle with built in LED (Black cap , with on-off marking , blue color) | Switches | 1 | U41 | DIPTRONICS (Boran) | TLLA-72BB-R1KH1-V-B |  |  |  |  | SMT | TLLA-72BB-R1KH1-V-B | 0.05A |  | 12V
CO00559 | Reverse HDMI type A connector (reverse is pins 1-19 becomes 19-1) | Connector;Term-Block | 1 | J11 | Molex, LLC | 474080001 |  |  |  |  | SMT | 474080001
CO00575 | Combo optical speaker out and TOSLINK out (SPDIF) | Connector;Term-Block | 1 | U47 | [6 empty] | SMT | OJ-001A-xxT0
DI00210 | Indicator LED PCB edge - Green | Diodes;Schottky Diodes;Rectifiers | 1 | LED18 | EVERLIGHT | 12-21G6C-BM1N2B/2C |  |  |  |  | SMT | 12-21G6C-BM1N2B/2C |  | LED |  | Green
DI00225 | Diode Schottky 30V 2A Surface Mount SMA | Diodes;Schottky Diodes;Rectifiers | 1 | D1 | Diodes Incorporated | B230A-13-F |  |  |  |  | SMT | B230A-13-F | 2A | Diode-STK | 30V | B230A-13-F
IC00220 | Dual analog switch - SPDT | Integrated Circuit (IC) | 1 | U10 | Texas Instruments | TS3A5223RSWR |  |  |  |  | SMT | TS3A5223RSWR |  | IC-TS3A5223RSWR | SPDT | TS3A5223RSWR
IC00666 | 20V P-Channel MOSFET | Transistors;Mosfet | 1 | Q1 | Taiwan Semiconductor Corporation | TSM2323CX RF |  |  |  |  | SMT | TSM2323CX RF |  | Mosfet_P |  | TSM2323CX RF
IC01002 | 1000 BASE - T DUAL PORT PoE PLUS MAGNETICS MODULE SMT | Integrated Circuit (IC) | 1 | T2 | AOEM | ATPL-453R |  |  |  |  | SMT | ATPL-453R |  | ATPL-456R |  | ATPL-453R
IC01013 | Realtek RTL8111G(S) PCI-E NIC | Integrated Circuit (IC) | 1 | U23 | Realtek | RTL8111G(S) |  |  |  |  | SMT | RTL8111G(S) |  |  |  | RTL8111G(S)
IC01021 | Dual-bit, dual-supply voltage level translator/transceiver; 3-state | Integrated Circuit (IC) | 4 | U34,U42,U43,U45 | Nexperia USA Inc. | 74AVCH2T45GD |  |  |  |  | SMT | 74AVCH2T45GD |  |  |  | 74AVCH2T45GD
IC01034 | USB 2.0A Current Limiter - UDFN package | Integrated Circuit (IC) | 1 | U8 | ON Semiconductor | NCP380HMU20AATBG |  |  |  |  | SMT | NCP380HMU20AATBG | 2A | IC-NCP380HMUxAATBG | 5.5V | NCP380HMU20AATBG
IC01036 | DP++ to HDMI 1.4b / DVI 1.0 level shifter | Integrated Circuit (IC) | 1 | U38 | NXP USA Inc. | PTN3363 |  |  |  |  | SMT | PTN3363 |  | IC-PTN3363 |  | PTN3363
IC01039 | OnSemi Dual SPDT analog switch - 5V tolerance | Integrated Circuit (IC) | 1 | U12 | ON Semiconductor | NS5A4684S |  |  |  |  | SMT | NS5A4684S |  |  |  | NS5A4684S
IC01040 | I2C level shifter - input voltage 1.8 to 3.3v output 3.3 to 5.0v | Integrated Circuit (IC) | 2 | U39,U40 | ON Semiconductor | PCA9306USG |  |  |  |  | SMT | PCA9306USG |  | IC-PCA9306USG |  | PCA9306USG
IC01064 | HDA Audio codec - without class D-amplifier | Integrated Circuit (IC) | 1 | U46 | Realtek | ALC662-VD0-GR |  |  |  |  | SMT | ALC662-VD0-GR |  |  |  | ALC662-VD0-GR
IN00001 | Filter Bead 90ohms 25% 0805 HighCurrent,RatedCurrent=3A | Inductor;Coils;Filters | 5 | L2,L3,L17,L19,L20 | VIKING | CB05YTYH900 | Vishay Dale | ILHB0805ER900V |  |  | SMT | CB05YTYH900 | 5A | Ferrite_Bead | 90Ohm/100m | CB05YTYH900
IN00016 | USB 2.0 Common Mode Choke 0805 | Inductor;Coils;Filters | 3 | T1,T3,T6 | Coilcraft | 0805USB-421MLC |  |  |  |  | SMT | 0805USB-421MLC | 0.5A | CMC | 0.12 Ohm | 0805USB-421MLC
IN00030 | IND PWR 4.7UH@1MH 1.1A 20% SMD | Inductor;Coils;Filters | 1 | L15 | Murata Electronics North America | LQM2MPN4R7NG0L |  |  |  |  | SMT | LQM2MPN4R7NG0L | 1.1A | INDUCTOR1 | 4.7uH | LQM2MPN4R7NG0L
IN00033 | 2 Line Common Mode Choke Surface Mount 80 Ohms @ 100MHz 100mA DCR 1.88 Ohm | Inductor;Coils;Filters | 6 | L1,L4,L7,L8,L9,L10 | Murata Electronics North America | DLP11TB800UL2L |  |  |  |  | SMT | DLP11TB800UL2L | 0.1A | CMC | 80Ohm/100M | DLP11TB800UL2L
MCH0007 | SPACER H=1.4MM TH=1.6MM - Used as imx6-uSOM spacer | Mechanical Parts | 3 | J18,J19,J27 | A-LINK | N0143416A |  |  |  |  | SMT |  |  | SPACER_SMT | H=1.4 TH=1.6 | SPACER SMT
MCH0008 | 1.5mm metal spacer for M.2.5 connector 3.5mm / 5.1mm (3.7mm / 6.0mm hole) | Mechanical Parts | 2 | J7,J12 | Wurth Elektronik | WE 977-401-515-1R |  |  |  |  | SMT |  |  | SPACER_SMT | H=1.5 TH=3.5 | SPACER SMT
MCH0009 | 6mm PCB spacer to enclsoure (used in HummingBoard) | Mechanical Parts | 4 | J30,J31,J32,J33 | Wurth Elektronik | WE 977-406-024-3R |  |  |  |  | SMT |  |  | SPACER_SMT | H=6.0 TH=2 | SPACER SMT
OC00014 | XTAL 25 MHz - 2x1.6mm SMT | Crystal;Oscillator | 1 | Y4 | Raltron Electronics Corporation | RT2016-25.000-8-F-2020-TR |  |  |  |  | SMT | RT2016-25.000-8-F-2020-TR | 8pF/20ppm | XTAL-4P |  | 25 MHz 2x1.6
PS00024 | PCB for Glitch | PCB | 1 | PCB
RE20002 | RES SMD 4.7K OHM 5% 1/16W 0402 | Resistors (Size: 0402) | 4 | R4,R285,R286,R193 | YAGEO | RC0402JR-074K7L |  |  |  |  | SMT | R0402 | 1/16W | RES1 | 5% | 4.7K
RE20009 | RES SMD 0 OHM JUMPER 1/16W 0402 | Resistors (Size: 0402) | 1 | R3 | YAGEO | RC0402JR-070RL |  |  |  |  | SMT | R0402 | 1/16W | RES1 |  | 0
RE20010 | RES SMD 1K OHM 5% 1/16W 0402 | Resistors (Size: 0402) | 2 | R11,R282 | YAGEO | RC0402JR-071KL |  |  |  |  | SMT | R0402 | 1/16W | RES1 | 5% | 1K
RE20014 | RES SMD 150 OHM 5% 1/16W 0402 | Resistors (Size: 0402) | 2 | R135,R287 | YAGEO | RC0402JR-07150RL |  |  |  |  | SMT | R0402 | 1/16W | RES1 | 5% | 150
RE20015 | RES SMD 100K OHM 5% 1/16W 0402 | Resistors (Size: 0402) | 1 | R275 | YAGEO | RC0402JR-07100KL |  |  |  |  | SMT | R0402 | 1/16W | RES1 | 0.05 | 100K
RE20036 | RES SMD 200K OHM 1% 1/16W 0402 | Resistors (Size: 0402) | 2 | R46,R47 | KOA SPEER | RK73H1ETTP2003F | YAGEO | RC0402FR-07200KL |  |  | SMT | R0402 | 1/16W | RES1 | 1% | 200K
RE20204 | RES SMD 2.2K OHM 1% 1/16W 0402 | Resistors (Size: 0402) | 1 | R283 | YAGEO | RC0402FR-072K2L |  |  |  |  | SMT | R0402 | 1/16W | RES1 | 1% | 2.2K
RE20401 | RES SMD 75 OHM 1% 1/16W 0402 | Resistors (Size: 0402) | 8 | R127,R128,R129,R130,R131,R132,R133,R134 | YAGEO | RC0402FR-0775RL |  |  |  |  | SMT | R0402 | 1/16W | RES1 | 1% | 75
RE20416 | RES SMD 1M OHM 5% 1/16W 0402 | Resistors (Size: 0402) | 1 | R28 | YAGEO | RC0402JR-071ML |  |  |  |  | SMT | R0402 | 1/16W | RES1 | 5% | 1M
RE20422 | RES SMD 5.1K OHM 1% 1/16W 0402 | Resistors (Size: 0402) | 1 | R280 | YAGEO | RC0402FR-075K1L |  |  |  |  | SMT | R0402 | 1/16W | RES1 | 1% | 5.1K
RE20435 | RES SMD 80.6 OHM 1% 1/16W 0402 | Resistors (Size: 0402) | 1 | R279 | YAGEO | RC0402FR-0780R6L |  |  |  |  | SMT | R0402 | 1/16W | RES1 | 1% | 80.6
RE20436 | RES SMD 2.49K OHM 1% 1/16W 0402 | Resistors (Size: 0402) | 1 | R191 | YAGEO | RC0402FR-072K49L |  |  |  |  | SMT | R0402 | 1/16W | RES1 | 1% | 2.49K
RE20439 | RES SMD 20K OHM 1% 1/16W 0402 | Resistors (Size: 0402) | 2 | R278,R281 | YAGEO | RC0402FR-0720KL |  |  |  |  | SMT | R0402 | 1/16W | RES1 | 1% | 20K
RE20457 | RES SMD 12.4K OHM 1% 1/16W 0402 | Resistors (Size: 0402) | 1 | R38 | YAGEO | RC0402FR-0712K4L |  |  |  |  | SMT | R0402 | 1/16W | RES1 | 1% | 12.4K
RN00002 | Resistor Network 4-RES 4.7K Ohm 5% 1/16W 0804 | Resistor Network | 1 | RN6 | CTS Electronic Components | 741C083472JP | YAGEO | YC124-JR-074K7L |  |  | SMT | RN0804 | 1/16W | RES-4 | 0.05 | 4.7K
RN00007 | Resistor Network 4-RES 330 Ohm 5% 1/16W 0804 | Resistor Network | 1 | RN7 | BOURNS | CAY10-331J4LF | YAGEO | YC124-JR-07330RL |  |  | SMT | RN0804 | 1/16W | RES-4 | 0.05 | 330
RN00041 | Resistor Network 4-RES 1K Ohm 5% 1/16W 0804 | Resistor Network | 1 | RN5 | YAGEO | YC124-JR-071KL |  |  |  |  | SMT | RN0804 | 1/16W | RES-4 | 0.05 | 1K
SW00001 | Tactile Switches 50 mAmps at 12 Volts | Switches | 1 | SW2 | ALPS | SKSCLDE010 |  |  |  |  | SMT | SKSCLDE010 | 0.05A | SW-SKSCLDE010 | 12V | SKSCLDE010